## Single-C
Impedance of a single capacitor
Input data:
C capacitance [F]: |  |  |  | 0.001 |  | Chart | Sweep
Rs (ESR) reries resistance [ohm]: |  |  |  | 0.01 |  | Fmin | Min | SRF [Hz]
Skin corner frequency of Rs [Hz]: |  |  |  | 1000000 |  | 1 | 1 | 71176.2543
L (ESL) series inductance [H]: |  |  |  | 5e-09 |  | Fmax | Max | Q:
Dielectric loss Df [-]: |  |  |  | 0.05 |  | 100000000 | 2 | 0.22361
fo frequency for C and Df [Hz]: |  |  |  | 100
| N_stps | N | N_sweep
| 100 | 1 | 100
inc
1.2045
|  | [Hz] | [9 empty] | [ohms]
| n | Frequency | C(f) | Df(f) | G(f) | Ymag | Yphase | Rps | Rs | Rs+Rps | Xcs | ¦Zc¦ | Phase
| 1 | 1 | 0.0010844 | 0.046109 | 0.00031416 | 0.0068206 | 87.36 | 6.7531 | 0.01001 | 6.7631 | -146.4588 | 146.9259 | -87.3561
| 2 | 1.2045 | 0.001081 | 0.046255 | 0.00037841 | 0.0081897 | 87.3517 | 5.6419 | 0.010011 | 5.6519 | -121.9745 | 122.3661 | -87.347
| 3 | 1.4508 | 0.0010776 | 0.046401 | 0.00045579 | 0.0098335 | 87.3433 | 4.7136 | 0.010012 | 4.7236 | -101.5844 | 101.9126 | -87.3377
| 4 | 1.7475 | 0.0010742 | 0.046548 | 0.000549 | 0.011807 | 87.3349 | 3.9382 | 0.010013 | 3.9482 | -84.6037 | 84.8789 | -87.3281
| 5 | 2.1049 | 0.0010707 | 0.046696 | 0.00066128 | 0.014177 | 87.3264 | 3.2903 | 0.010015 | 3.3003 | -70.4621 | 70.6929 | -87.3183
| 6 | 2.5354 | 0.0010673 | 0.046846 | 0.00079651 | 0.017021 | 87.3179 | 2.7491 | 0.010016 | 2.7591 | -58.685 | 58.8784 | -87.3081
| 7 | 3.0539 | 0.0010639 | 0.046996 | 0.0009594 | 0.020437 | 87.3093 | 2.297 | 0.010017 | 2.307 | -48.8767 | 49.039 | -87.2976
| 8 | 3.6784 | 0.0010605 | 0.047147 | 0.0011556 | 0.024538 | 87.3007 | 1.9193 | 0.010019 | 1.9293 | -40.7082 | 40.8443 | -87.2866
| 9 | 4.4306 | 0.0010571 | 0.047299 | 0.0013919 | 0.029461 | 87.292 | 1.6037 | 0.010021 | 1.6137 | -33.9052 | 34.0193 | -87.2751
| 10 | 5.3367 | 0.0010537 | 0.047452 | 0.0016766 | 0.035372 | 87.2832 | 1.34 | 0.010023 | 1.35 | -28.2393 | 28.3351 | -87.263
| 11 | 6.4281 | 0.0010503 | 0.047606 | 0.0020194 | 0.042468 | 87.2744 | 1.1197 | 0.010025 | 1.1297 | -23.5206 | 23.6009 | -87.2501
| 12 | 7.7426 | 0.0010469 | 0.047761 | 0.0024324 | 0.050987 | 87.2656 | 0.93566 | 0.010028 | 0.94569 | -19.5905 | 19.6579 | -87.2363
| 13 | 9.326 | 0.0010435 | 0.047917 | 0.0029299 | 0.061215 | 87.2567 | 0.78188 | 0.010031 | 0.79191 | -16.3173 | 16.3739 | -87.2215
| 14 | 11.2332 | 0.0010401 | 0.048074 | 0.003529 | 0.073493 | 87.2477 | 0.65338 | 0.010034 | 0.66341 | -13.5911 | 13.6386 | -87.2055
| 15 | 13.5305 | 0.0010367 | 0.048232 | 0.0042507 | 0.088233 | 87.2386 | 0.54601 | 0.010037 | 0.55605 | -11.3205 | 11.3604 | -87.188
| 16 | 16.2975 | 0.0010332 | 0.048391 | 0.00512 | 0.10593 | 87.2295 | 0.4563 | 0.01004 | 0.46634 | -9.4293 | 9.4629 | -87.1687
| 17 | 19.6304 | 0.0010298 | 0.048552 | 0.0061671 | 0.12717 | 87.2204 | 0.38133 | 0.010044 | 0.39138 | -7.8542 | 7.8824 | -87.1473
| 18 | 23.6449 | 0.0010264 | 0.048713 | 0.0074283 | 0.15267 | 87.2112 | 0.31869 | 0.010049 | 0.32874 | -6.5423 | 6.566 | -87.1234
| 19 | 28.4804 | 0.001023 | 0.048875 | 0.0089474 | 0.18328 | 87.2019 | 0.26635 | 0.010053 | 0.2764 | -5.4495 | 5.4695 | -87.0964
| 20 | 34.3047 | 0.0010196 | 0.049039 | 0.010777 | 0.22003 | 87.1925 | 0.2226 | 0.010059 | 0.23266 | -4.5393 | 4.5562 | -87.0659
| 21 | 41.3201 | 0.0010162 | 0.049203 | 0.012981 | 0.26415 | 87.1831 | 0.18605 | 0.010064 | 0.19611 | -3.7812 | 3.7954 | -87.031
| 22 | 49.7702 | 0.0010128 | 0.049369 | 0.015636 | 0.3171 | 87.1737 | 0.1555 | 0.010071 | 0.16557 | -3.1497 | 3.1618 | -86.991
| 23 | 59.9484 | 0.0010094 | 0.049536 | 0.018833 | 0.38066 | 87.1641 | 0.12997 | 0.010077 | 0.14005 | -2.6238 | 2.6339 | -86.9447
| 24 | 72.2081 | 0.001006 | 0.049703 | 0.022685 | 0.45697 | 87.1545 | 0.10863 | 0.010085 | 0.11872 | -2.1856 | 2.1943 | -86.8909
| 25 | 86.9749 | 0.0010026 | 0.049872 | 0.027324 | 0.54856 | 87.1449 | 0.090803 | 0.010093 | 0.1009 | -1.8207 | 1.828 | -86.8281
| 26 | 104.7616 | 0.00099915 | 0.050043 | 0.032912 | 0.6585 | 87.1352 | 0.0759 | 0.010102 | 0.086002 | -1.5167 | 1.5229 | -86.7546
| 27 | 126.1857 | 0.00099574 | 0.050214 | 0.039642 | 0.79046 | 87.1254 | 0.063445 | 0.010112 | 0.073557 | -1.2635 | 1.2688 | -86.6681
| 28 | 151.9911 | 0.00099233 | 0.050387 | 0.047749 | 0.94886 | 87.1155 | 0.053035 | 0.010123 | 0.063158 | -1.0526 | 1.0571 | -86.5661
| 29 | 183.0738 | 0.00098892 | 0.05056 | 0.057514 | 1.139 | 87.1056 | 0.044334 | 0.010135 | 0.054469 | -0.87685 | 0.88077 | -86.4454
| 30 | 220.5131 | 0.00098551 | 0.050735 | 0.069276 | 1.3672 | 87.0956 | 0.037061 | 0.010148 | 0.047209 | -0.73048 | 0.73387 | -86.3022
| 31 | 265.6088 | 0.0009821 | 0.050911 | 0.083443 | 1.6411 | 87.0855 | 0.030982 | 0.010163 | 0.041145 | -0.60855 | 0.61151 | -86.132
| 32 | 319.9267 | 0.00097869 | 0.051089 | 0.10051 | 1.9699 | 87.0754 | 0.025901 | 0.010179 | 0.03608 | -0.50698 | 0.50957 | -85.9293
| 33 | 385.3529 | 0.00097528 | 0.051267 | 0.12106 | 2.3645 | 87.0652 | 0.021654 | 0.010196 | 0.03185 | -0.42237 | 0.42466 | -85.6875
| 34 | 464.1589 | 0.00097187 | 0.051447 | 0.14582 | 2.8381 | 87.0549 | 0.018103 | 0.010215 | 0.028319 | -0.35188 | 0.35393 | -85.3987
| 35 | 559.081 | 0.00096846 | 0.051628 | 0.17564 | 3.4066 | 87.0445 | 0.015135 | 0.010236 | 0.025372 | -0.29316 | 0.29502 | -85.0533
| 36 | 673.4151 | 0.00096505 | 0.051811 | 0.21156 | 4.0888 | 87.0341 | 0.012654 | 0.01026 | 0.022914 | -0.24424 | 0.24595 | -84.64
| 37 | 811.1308 | 0.00096164 | 0.051994 | 0.25482 | 4.9076 | 87.0236 | 0.01058 | 0.010285 | 0.020865 | -0.20349 | 0.20508 | -84.1448
| 38 | 977.01 | 0.00095824 | 0.052179 | 0.30694 | 5.8904 | 87.0131 | 0.0088464 | 0.010313 | 0.019159 | -0.16954 | 0.17105 | -83.5514
| 39 | 1176.812 | 0.00095483 | 0.052366 | 0.36971 | 7.0698 | 87.0024 | 0.0073968 | 0.010343 | 0.01774 | -0.14125 | 0.14271 | -82.8399
| 40 | 1417.4742 | 0.00095142 | 0.052553 | 0.44531 | 8.4852 | 86.9917 | 0.0061849 | 0.010376 | 0.016561 | -0.11769 | 0.11913 | -81.9868
| 41 | 1707.3526 | 0.00094801 | 0.052742 | 0.53638 | 10.184 | 86.9809 | 0.0051718 | 0.010413 | 0.015585 | -0.098057 | 0.099504 | -80.9642
| 42 | 2056.5123 | 0.0009446 | 0.052933 | 0.64607 | 12.2227 | 86.97 | 0.0043246 | 0.010453 | 0.014778 | -0.081701 | 0.083188 | -79.7392
| 43 | 2477.0764 | 0.00094119 | 0.053124 | 0.7782 | 14.6692 | 86.9591 | 0.0036164 | 0.010498 | 0.014114 | -0.068074 | 0.069634 | -78.2735
| 44 | 2983.6472 | 0.00093778 | 0.053317 | 0.93734 | 17.6053 | 86.948 | 0.0030242 | 0.010546 | 0.01357 | -0.05672 | 0.058387 | -76.5234
| 45 | 3593.8137 | 0.00093437 | 0.053512 | 1.129 | 21.1288 | 86.9369 | 0.002529 | 0.010599 | 0.013129 | -0.047261 | 0.049072 | -74.44
| 46 | 4328.7613 | 0.00093096 | 0.053708 | 1.3599 | 25.3571 | 86.9257 | 0.002115 | 0.010658 | 0.012773 | -0.03938 | 0.041378 | -71.9712
| 47 | 5214.0083 | 0.00092755 | 0.053905 | 1.638 | 30.4312 | 86.9144 | 0.0017688 | 0.010722 | 0.012491 | -0.032813 | 0.035046 | -69.0644
| 48 | 6280.2914 | 0.00092414 | 0.054104 | 1.973 | 36.5202 | 86.9031 | 0.0014793 | 0.010792 | 0.012272 | -0.027342 | 0.029863 | -65.6729
| 49 | 7564.6333 | 0.00092073 | 0.054305 | 2.3765 | 43.8269 | 86.8916 | 0.0012372 | 0.01087 | 0.012107 | -0.022783 | 0.02565 | -61.7644
| 50 | 9111.6276 | 0.00091732 | 0.054506 | 2.8625 | 52.5947 | 86.8801 | 0.0010348 | 0.010955 | 0.011989 | -0.018985 | 0.02226 | -57.3328
| 51 | 10974.9877 | 0.00091391 | 0.05471 | 3.4479 | 63.1157 | 86.8685 | 0.00086552 | 0.011048 | 0.011913 | -0.01582 | 0.019567 | -52.4106
| 52 | 13219.4115 | 0.0009105 | 0.054915 | 4.153 | 75.7404 | 86.8568 | 0.00072395 | 0.01115 | 0.011874 | -0.013183 | 0.017465 | -47.0781
| 53 | 15922.8279 | 0.00090709 | 0.055121 | 5.0023 | 90.889 | 86.845 | 0.00060555 | 0.011262 | 0.011867 | -0.010986 | 0.015858 | -41.4624
| 54 | 19179.1026 | 0.00090368 | 0.055329 | 6.0253 | 109.0659 | 86.8331 | 0.00050652 | 0.011385 | 0.011891 | -0.0091548 | 0.014664 | -35.7235
| 55 | 23101.297 | 0.00090028 | 0.055539 | 7.2575 | 130.8761 | 86.8211 | 0.00042371 | 0.01152 | 0.011944 | -0.0076291 | 0.013807 | -30.0275
| 56 | 27825.594 | 0.00089687 | 0.05575 | 8.7417 | 157.0456 | 86.8091 | 0.00035444 | 0.011668 | 0.012023 | -0.0063577 | 0.013222 | -24.518
| 57 | 33516.0265 | 0.00089346 | 0.055962 | 10.5294 | 188.4451 | 86.7969 | 0.00029651 | 0.011831 | 0.012127 | -0.0052983 | 0.012854 | -19.2935
| 58 | 40370.1726 | 0.00089005 | 0.056177 | 12.6827 | 226.1194 | 86.7847 | 0.00024805 | 0.012009 | 0.012257 | -0.0044155 | 0.012658 | -14.4004
| 59 | 48626.0158 | 0.00088664 | 0.056393 | 15.2763 | 271.3216 | 86.7723 | 0.00020752 | 0.012205 | 0.012413 | -0.0036798 | 0.0126 | -9.8365
| 60 | 58570.2082 | 0.00088323 | 0.05661 | 18.4004 | 325.5551 | 86.7599 | 0.00017361 | 0.01242 | 0.012594 | -0.0030668 | 0.012654 | -5.5635
| 61 | 70548.0231 | 0.00087982 | 0.05683 | 22.1633 | 390.6234 | 86.7474 | 0.00014525 | 0.012656 | 0.012801 | -0.0025559 | 0.012806 | -1.5194
| 62 | 84975.3436 | 0.00087641 | 0.057051 | 26.6958 | 468.6899 | 86.7348 | 0.00012153 | 0.012915 | 0.013037 | -0.0021301 | 0.013047 | 2.3695
| 63 | 102353.1022 | 0.000873 | 0.057274 | 32.1552 | 562.3496 | 86.722 | 0.00010168 | 0.013199 | 0.013301 | -0.0017753 | 0.013378 | 6.1797
| 64 | 123284.6739 | 0.00086959 | 0.057498 | 38.731 | 674.7155 | 86.7092 | 8.5078e-05 | 0.013511 | 0.013596 | -0.0014797 | 0.013804 | 9.9839
| 65 | 148496.8262 | 0.00086618 | 0.057725 | 46.6517 | 809.5214 | 86.6963 | 7.1189e-05 | 0.013854 | 0.013925 | -0.0012332 | 0.01434 | 13.8453
| 66 | 178864.9529 | 0.00086277 | 0.057953 | 56.1921 | 971.2462 | 86.6833 | 5.9568e-05 | 0.014229 | 0.014289 | -0.0010279 | 0.015007 | 17.8134
| 67 | 215443.469 | 0.00085936 | 0.058183 | 67.6836 | 1165.262 | 86.6701 | 4.9847e-05 | 0.014642 | 0.014691 | -0.00085673 | 0.015835 | 21.9192
| 68 | 259502.4211 | 0.00085595 | 0.058414 | 81.5251 | 1398.0126 | 86.6569 | 4.1713e-05 | 0.015094 | 0.015136 | -0.00071408 | 0.016864 | 26.1715
| 69 | 312571.585 | 0.00085254 | 0.058648 | 98.1973 | 1677.2268 | 86.6436 | 3.4907e-05 | 0.015591 | 0.015626 | -0.0005952 | 0.018144 | 30.5552
| 70 | 376493.5807 | 0.00084913 | 0.058883 | 118.2789 | 2012.1743 | 86.6301 | 2.9213e-05 | 0.016136 | 0.016165 | -0.00049612 | 0.01974 | 35.0305
| 71 | 453487.8508 | 0.00084573 | 0.059121 | 142.4674 | 2413.9734 | 86.6166 | 2.4448e-05 | 0.016734 | 0.016759 | -0.00041353 | 0.021729 | 39.5376
| 72 | 546227.7218 | 0.00084232 | 0.05936 | 171.6025 | 2895.9588 | 86.6029 | 2.0462e-05 | 0.017391 | 0.017411 | -0.0003447 | 0.024205 | 44.003
| 73 | 657933.2247 | 0.00083891 | 0.059601 | 206.6958 | 3474.1234 | 86.5891 | 1.7125e-05 | 0.018111 | 0.018128 | -0.00028733 | 0.027277 | 48.3494
| 74 | 792482.8984 | 0.0008355 | 0.059845 | 248.9658 | 4167.6477 | 86.5752 | 1.4334e-05 | 0.018902 | 0.018916 | -0.00023951 | 0.031077 | 52.5052
| 75 | 954548.4567 | 0.00083209 | 0.06009 | 299.8802 | 4999.5349 | 86.5612 | 1.1997e-05 | 0.01977 | 0.019782 | -0.00019966 | 0.035758 | 56.4123
| 76 | 1149756.9954 | 0.00082868 | 0.060337 | 361.2068 | 5997.3721 | 86.5471 | 1.0042e-05 | 0.020723 | 0.020733 | -0.00016644 | 0.041503 | 60.0305
| 77 | 1384886.3714 | 0.00082527 | 0.060586 | 435.0749 | 7194.2433 | 86.5329 | 8.4061e-06 | 0.021768 | 0.021777 | -0.00013875 | 0.048529 | 63.3376
| 78 | 1668100.5372 | 0.00082186 | 0.060838 | 524.0492 | 8629.8234 | 86.5186 | 7.0367e-06 | 0.022915 | 0.022923 | -0.00011566 | 0.057093 | 66.3283
| 79 | 2009233.0026 | 0.00081845 | 0.061091 | 631.2192 | 10351.6912 | 86.5041 | 5.8906e-06 | 0.024175 | 0.024181 | -9.6423e-05 | 0.067505 | 69.01
| 80 | 2420128.2648 | 0.00081504 | 0.061347 | 760.3057 | 12416.9021 | 86.4895 | 4.9313e-06 | 0.025557 | 0.025562 | -8.0384e-05 | 0.080136 | 71.3989
| 81 | 2915053.0628 | 0.00081163 | 0.061604 | 915.7909 | 14893.8745 | 86.4748 | 4.1284e-06 | 0.027074 | 0.027078 | -6.7015e-05 | 0.095434 | 73.517
| 82 | 3511191.7342 | 0.00080822 | 0.061864 | 1103.0734 | 17864.6514 | 86.46 | 3.4563e-06 | 0.028738 | 0.028742 | -5.587e-05 | 0.11394 | 75.3887
| 83 | 4229242.8744 | 0.00080481 | 0.062126 | 1328.6558 | 21427.6114 | 86.445 | 2.8938e-06 | 0.030565 | 0.030568 | -4.6579e-05 | 0.13629 | 77.0392
| 84 | 5094138.0148 | 0.0008014 | 0.062391 | 1600.3707 | 25700.719 | 86.4299 | 2.4229e-06 | 0.03257 | 0.032573 | -3.8834e-05 | 0.16328 | 78.4929
| 85 | 6135907.2734 | 0.00079799 | 0.062657 | 1927.6521 | 30825.4209 | 86.4147 | 2.0287e-06 | 0.034771 | 0.034773 | -3.2377e-05 | 0.19584 | 79.7727
| 86 | 7390722.0335 | 0.00079458 | 0.062926 | 2321.8638 | 36971.3172 | 86.3994 | 1.6987e-06 | 0.037186 | 0.037188 | -2.6995e-05 | 0.23512 | 80.8996
| 87 | 8902150.8545 | 0.00079118 | 0.063197 | 2796.6932 | 44341.7603 | 86.3839 | 1.4224e-06 | 0.039836 | 0.039838 | -2.2507e-05 | 0.28247 | 81.8923
| 88 | 10722672.2201 | 0.00078777 | 0.063471 | 3368.6268 | 53180.5675 | 86.3683 | 1.1911e-06 | 0.042745 | 0.042747 | -1.8766e-05 | 0.33955 | 82.7676
| 89 | 12915496.6501 | 0.00078436 | 0.063747 | 4057.5229 | 63780.0666 | 86.3525 | 9.9745e-07 | 0.045938 | 0.045939 | -1.5647e-05 | 0.40833 | 83.5403
| 90 | 15556761.4393 | 0.00078095 | 0.064025 | 4887.3007 | 76490.74 | 86.3366 | 8.3532e-07 | 0.049442 | 0.049443 | -1.3047e-05 | 0.49121 | 84.2231
| 91 | 18738174.2286 | 0.00077754 | 0.064306 | 5886.771 | 91732.7852 | 86.3206 | 6.9956e-07 | 0.053288 | 0.053288 | -1.0879e-05 | 0.59107 | 84.8275
| 92 | 22570197.1963 | 0.00077413 | 0.064589 | 7090.6366 | 110009.9711 | 86.3045 | 5.859e-07 | 0.057508 | 0.057509 | -9.0712e-06 | 0.71138 | 85.3631
| 93 | 27185882.4273 | 0.00077072 | 0.064875 | 8540.6969 | 131926.2451 | 86.2882 | 4.9072e-07 | 0.06214 | 0.062141 | -7.5641e-06 | 0.85632 | 85.8386
| 94 | 32745491.6288 | 0.00076731 | 0.065163 | 10287.2996 | 158205.6395 | 86.2717 | 4.1101e-07 | 0.067224 | 0.067224 | -6.3075e-06 | 1.0309 | 86.2612
| 95 | 39442060.5944 | 0.0007639 | 0.065454 | 12391.0888 | 189716.1287 | 86.2551 | 3.4427e-07 | 0.072803 | 0.072803 | -5.2598e-06 | 1.2412 | 86.6375
| 96 | 47508101.621 | 0.00076049 | 0.065747 | 14925.1103 | 227498.2218 | 86.2384 | 2.8838e-07 | 0.078926 | 0.078926 | -4.3862e-06 | 1.4946 | 86.9729
| 97 | 57223676.5935 | 0.00075708 | 0.066043 | 17977.3482 | 272799.2316 | 86.2215 | 2.4157e-07 | 0.085646 | 0.085647 | -3.6577e-06 | 1.7998 | 87.2724
| 98 | 68926121.0435 | 0.00075367 | 0.066342 | 21653.7796 | 327114.3419 | 86.2045 | 2.0236e-07 | 0.093022 | 0.093022 | -3.0503e-06 | 2.1674 | 87.5402
| 99 | 83021756.8132 | 0.00075026 | 0.066643 | 26082.0541 | 392235.8251 | 86.1873 | 1.6953e-07 | 0.10112 | 0.10112 | -2.5438e-06 | 2.6102 | 87.7798
| 100 | 100000000 | 0.00074685 | 0.066948 | 31415.9265 | 470312.0218 | 86.1699 | 1.4203e-07 | 0.11 | 0.11 | -2.1215e-06 | 3.1435 | 87.9947

## Info
File: Bypass_capacitor_model_v-w02.xls For updates and with comments please contact:
Application information and hints:
1., Enter your data in the top left highlighted area of the worksheet. Select any of the red parameters and enter your data in MSVA units (Ohm, Farad, Henry, second, Hertz). The blue fields are outputs. Change them only if you know what is the consequence.
2., Macros must be enabled to run the calculations.
3., There is no error checking of your entered input data. Physically invalid input (e.g., negative resistance) may result in meaningless output or system error.
4., For suggested input data to look at, use the Tools Scenario items.
5., If Automatic Recalculation is selected in the Tools/Options menu, numerical and graphical outputs are automatically updated after each new entry.
6., On slower computers, deselect Automatic Recalculation, and use Calc. Now (F9).
7., This file uses dot (.) as separator between the integer and fractional parts of numbers. Preferences in your Microsoft Excel installation should be set accordingly.
8., This spreadsheet has been tested on Microsoft Windows Excel 2003 and later.

## Reference
Equivalent circuits, and expressions used on the worksheets
The Single-C worksheet assumes frequency-dependent capacitance and dielectric loss tangent, and frequency-dependent series conductor loss and inductance.
Dielectric loss results in frequency-dependent capacitance and loss tangent. If C(fo) capacitance and Df(fo) loss tangent are known at a given fo frequency, C(f) and Df(f) can be calculated from the wide-band Debye model as:
The series resistive losses assume an Rs DC resistance value with an sqrt(f) frequency dependence
with an Fsk skin corner frequency:
The Multiple-C worksheet assumes frequency-independent capacitance, inductance and resistance for all four banks of capacitors.
The complex impedance of the series-equivalent capacitor model:
The absolute value of the impedance:
The admittance of capacitor with the components of series equivalent (R, L, C)

## Copyright
This toolset is copyright, Istvan Novak. All rights reserved. You are hereby granted a limited right to run, copy, and reproduce the toolset for your personal, non-commercial purposes only. By using the file(s), you acknowledge not to run, show or disseminate in any way the toolset in full or in part at public or commercial presentations without the express written consent of the author.