## Single-C
Illustration of impedance of a single capacitor
Input data:
C capacitance [F]: |  |  |  | 2.2e-06 | Chart | Sweep
Rs (ESR) reries resistance [ohm]: |  |  |  | 0.03 | Fmin | Min
L (ESL) series inductance [H]: |  |  |  | 5e-09 | 100 | 1
Dielectric loss Df [-]: |  |  |  | 0.01 | Fmax | Max
fo frequency for C and Df [Hz]: |  |  |  | 1000000 | 10000000000 | 2
Calculated:
Fres [MHz]
1517482.8413
Q:
1.5891
| N_stps | N | N_sweep
| 100 | 1 | 100
inc
1.2045
¦Zc1¦
|  | [Hz] | [9 empty] | [ohms]
| n | Frequency | C(f) | Df(f) | G(f) | Ymag | Yphase | Rps | Rs | Rs+Rps | Xcs | ¦Zcnom¦ | Phase
| 1 | 100 | 2.2743e-06 | 0.0096735 | 1.3823e-05 | 0.001429 | 89.4458 | 6.769 | 0.03 | 6.799 | -699.7454 | 699.8439 | -89.4433
| 2 | 120.4504 | 2.2728e-06 | 0.0096799 | 1.665e-05 | 0.0017201 | 89.4454 | 5.6271 | 0.03 | 5.6571 | -581.3243 | 581.4063 | -89.4424
| 3 | 145.0829 | 2.2713e-06 | 0.0096863 | 2.0055e-05 | 0.0020705 | 89.445 | 4.6779 | 0.03 | 4.7079 | -482.9444 | 483.0126 | -89.4415
| 4 | 174.7528 | 2.2698e-06 | 0.0096927 | 2.4156e-05 | 0.0024923 | 89.4447 | 3.8888 | 0.03 | 3.9188 | -401.2138 | 401.2707 | -89.4404
| 5 | 210.4904 | 2.2683e-06 | 0.0096991 | 2.9096e-05 | 0.003 | 89.4443 | 3.2328 | 0.03 | 3.2628 | -333.315 | 333.3623 | -89.4391
| 6 | 253.5364 | 2.2668e-06 | 0.0097055 | 3.5046e-05 | 0.0036111 | 89.4439 | 2.6875 | 0.03 | 2.7175 | -276.9071 | 276.9465 | -89.4377
| 7 | 305.3856 | 2.2653e-06 | 0.0097119 | 4.2213e-05 | 0.0043468 | 89.4436 | 2.2342 | 0.03 | 2.2642 | -230.0454 | 230.0782 | -89.4361
| 8 | 367.838 | 2.2638e-06 | 0.0097184 | 5.0846e-05 | 0.0052322 | 89.4432 | 1.8573 | 0.03 | 1.8873 | -191.1142 | 191.1416 | -89.4342
| 9 | 443.0621 | 2.2623e-06 | 0.0097248 | 6.1245e-05 | 0.0062981 | 89.4428 | 1.544 | 0.03 | 1.574 | -158.7716 | 158.7944 | -89.432
| 10 | 533.6699 | 2.2608e-06 | 0.0097313 | 7.3769e-05 | 0.007581 | 89.4425 | 1.2836 | 0.03 | 1.3136 | -131.9024 | 131.9214 | -89.4294
| 11 | 642.8073 | 2.2593e-06 | 0.0097377 | 8.8855e-05 | 0.0091253 | 89.4421 | 1.0671 | 0.03 | 1.0971 | -109.5804 | 109.5963 | -89.4264
| 12 | 774.2637 | 2.2578e-06 | 0.0097442 | 0.00010703 | 0.010984 | 89.4417 | 0.88707 | 0.03 | 0.91707 | -91.036 | 91.0492 | -89.4228
| 13 | 932.6033 | 2.2563e-06 | 0.0097507 | 0.00012891 | 0.013222 | 89.4413 | 0.73744 | 0.03 | 0.76744 | -75.6299 | 75.641 | -89.4186
| 14 | 1123.324 | 2.2548e-06 | 0.0097572 | 0.00015528 | 0.015915 | 89.441 | 0.61305 | 0.03 | 0.64305 | -62.8311 | 62.8403 | -89.4136
| 15 | 1353.0478 | 2.2533e-06 | 0.0097637 | 0.00018703 | 0.019157 | 89.4406 | 0.50964 | 0.03 | 0.53964 | -52.1982 | 52.2059 | -89.4077
| 16 | 1629.7508 | 2.2518e-06 | 0.0097702 | 0.00022528 | 0.023059 | 89.4402 | 0.42368 | 0.03 | 0.45368 | -43.3647 | 43.3712 | -89.4006
| 17 | 1963.0407 | 2.2503e-06 | 0.0097767 | 0.00027135 | 0.027756 | 89.4399 | 0.35222 | 0.03 | 0.38222 | -36.0261 | 36.0315 | -89.3921
| 18 | 2364.4894 | 2.2488e-06 | 0.0097832 | 0.00032684 | 0.03341 | 89.4395 | 0.29281 | 0.03 | 0.32281 | -29.9295 | 29.934 | -89.3821
| 19 | 2848.0359 | 2.2473e-06 | 0.0097897 | 0.00039368 | 0.040216 | 89.4391 | 0.24342 | 0.03 | 0.27342 | -24.8646 | 24.8684 | -89.37
| 20 | 3430.4693 | 2.2458e-06 | 0.0097963 | 0.00047419 | 0.048408 | 89.4387 | 0.20236 | 0.03 | 0.23236 | -20.6568 | 20.66 | -89.3555
| 21 | 4132.0124 | 2.2443e-06 | 0.0098028 | 0.00057117 | 0.058269 | 89.4384 | 0.16823 | 0.03 | 0.19823 | -17.1611 | 17.1638 | -89.3382
| 22 | 4977.0236 | 2.2428e-06 | 0.0098094 | 0.00068797 | 0.070138 | 89.438 | 0.13985 | 0.03 | 0.16985 | -14.257 | 14.2592 | -89.3174
| 23 | 5994.8425 | 2.2413e-06 | 0.0098159 | 0.00082867 | 0.084425 | 89.4376 | 0.11626 | 0.03 | 0.14626 | -11.8443 | 11.8462 | -89.2925
| 24 | 7220.809 | 2.2398e-06 | 0.0098225 | 0.00099813 | 0.10162 | 89.4372 | 0.096653 | 0.03 | 0.12665 | -9.8399 | 9.8415 | -89.2626
| 25 | 8697.49 | 2.2383e-06 | 0.0098291 | 0.0012023 | 0.12232 | 89.4369 | 0.08035 | 0.03 | 0.11035 | -8.1748 | 8.176 | -89.2266
| 26 | 10476.1575 | 2.2368e-06 | 0.0098357 | 0.0014481 | 0.14724 | 89.4365 | 0.066798 | 0.03 | 0.096798 | -6.7914 | 6.7924 | -89.1834
| 27 | 12618.5688 | 2.2353e-06 | 0.0098423 | 0.0017443 | 0.17723 | 89.4361 | 0.055531 | 0.03 | 0.085531 | -5.6421 | 5.6429 | -89.1314
| 28 | 15199.1108 | 2.2338e-06 | 0.0098489 | 0.002101 | 0.21333 | 89.4357 | 0.046165 | 0.03 | 0.076165 | -4.6873 | 4.6879 | -89.069
| 29 | 18307.3828 | 2.2323e-06 | 0.0098555 | 0.0025306 | 0.25679 | 89.4353 | 0.038378 | 0.03 | 0.068378 | -3.8941 | 3.8945 | -88.9939
| 30 | 22051.3074 | 2.2308e-06 | 0.0098621 | 0.0030482 | 0.30909 | 89.435 | 0.031905 | 0.03 | 0.061905 | -3.2351 | 3.2353 | -88.9035
| 31 | 26560.8778 | 2.2293e-06 | 0.0098688 | 0.0036715 | 0.37205 | 89.4346 | 0.026524 | 0.03 | 0.056524 | -2.6877 | 2.6877 | -88.7948
| 32 | 31992.6714 | 2.2278e-06 | 0.0098754 | 0.0044223 | 0.44784 | 89.4342 | 0.02205 | 0.03 | 0.05205 | -2.2329 | 2.2327 | -88.664
| 33 | 38535.2859 | 2.2263e-06 | 0.0098821 | 0.0053267 | 0.53906 | 89.4338 | 0.018331 | 0.03 | 0.048331 | -1.855 | 1.8546 | -88.5065
| 34 | 46415.8883 | 2.2248e-06 | 0.0098887 | 0.0064161 | 0.64886 | 89.4334 | 0.015239 | 0.03 | 0.045239 | -1.5411 | 1.5405 | -88.3169
| 35 | 55908.1018 | 2.2233e-06 | 0.0098954 | 0.0077282 | 0.78102 | 89.4331 | 0.012669 | 0.03 | 0.042669 | -1.2803 | 1.2794 | -88.0886
| 36 | 67341.5066 | 2.2218e-06 | 0.0099021 | 0.0093086 | 0.94011 | 89.4327 | 0.010532 | 0.03 | 0.040532 | -1.0637 | 1.0624 | -87.8134
| 37 | 81113.0831 | 2.2203e-06 | 0.0099088 | 0.011212 | 1.1316 | 89.4323 | 0.008756 | 0.03 | 0.038756 | -0.88366 | 0.88205 | -87.4814
| 38 | 97700.9957 | 2.2188e-06 | 0.0099155 | 0.013505 | 1.3621 | 89.4319 | 0.0072792 | 0.03 | 0.037279 | -0.73412 | 0.73208 | -87.0808
| 39 | 117681.1952 | 2.2173e-06 | 0.0099222 | 0.016267 | 1.6395 | 89.4315 | 0.0060515 | 0.03 | 0.036052 | -0.6099 | 0.60733 | -86.5965
| 40 | 141747.4163 | 2.2158e-06 | 0.0099289 | 0.019594 | 1.9735 | 89.4311 | 0.0050309 | 0.03 | 0.035031 | -0.50669 | 0.50351 | -86.0101
| 41 | 170735.2647 | 2.2143e-06 | 0.0099356 | 0.023601 | 2.3755 | 89.4307 | 0.0041824 | 0.03 | 0.034182 | -0.42095 | 0.41703 | -85.2979
| 42 | 205651.2308 | 2.2128e-06 | 0.0099424 | 0.028427 | 2.8593 | 89.4304 | 0.003477 | 0.03 | 0.033477 | -0.34971 | 0.34492 | -84.4296
| 43 | 247707.6356 | 2.2113e-06 | 0.0099491 | 0.034241 | 3.4417 | 89.43 | 0.0028906 | 0.03 | 0.032891 | -0.29054 | 0.28469 | -83.365
| 44 | 298364.724 | 2.2098e-06 | 0.0099559 | 0.041243 | 4.1428 | 89.4296 | 0.0024031 | 0.03 | 0.032403 | -0.24137 | 0.23427 | -82.049
| 45 | 359381.3664 | 2.2083e-06 | 0.0099626 | 0.049677 | 4.9866 | 89.4292 | 0.0019978 | 0.03 | 0.031998 | -0.20053 | 0.19194 | -80.4027
| 46 | 432876.1281 | 2.2068e-06 | 0.0099694 | 0.059837 | 6.0023 | 89.4288 | 0.0016608 | 0.03 | 0.031661 | -0.16659 | 0.15625 | -78.3082
| 47 | 521400.8288 | 2.2053e-06 | 0.0099762 | 0.072073 | 7.2249 | 89.4284 | 0.0013807 | 0.03 | 0.031381 | -0.1384 | 0.12601 | -75.5778
| 48 | 628029.1442 | 2.2038e-06 | 0.009983 | 0.086813 | 8.6965 | 89.428 | 0.0011479 | 0.03 | 0.031148 | -0.11498 | 0.10023 | -71.8922
| 49 | 756463.3276 | 2.2023e-06 | 0.0099898 | 0.10457 | 10.4678 | 89.4276 | 0.00095429 | 0.03 | 0.030954 | -0.095526 | 0.078161 | -66.667
| 50 | 911162.7561 | 2.2008e-06 | 0.0099966 | 0.12595 | 12.5999 | 89.4273 | 0.00079334 | 0.03 | 0.030793 | -0.079362 | 0.059357 | -58.7453
| 51 | 1097498.7655 | 2.1992e-06 | 0.010003 | 0.15171 | 15.1663 | 89.4269 | 0.00065955 | 0.03 | 0.03066 | -0.065932 | 0.043929 | -45.7322
| 52 | 1321941.1485 | 2.1977e-06 | 0.01001 | 0.18273 | 18.2554 | 89.4265 | 0.00054832 | 0.03 | 0.030548 | -0.054775 | 0.033298 | -23.4411
| 53 | 1592282.7933 | 2.1962e-06 | 0.010017 | 0.2201 | 21.9737 | 89.4261 | 0.00045584 | 0.03 | 0.030456 | -0.045507 | 0.030788 | 8.4351
| 54 | 1917910.2617 | 2.1947e-06 | 0.010024 | 0.26511 | 26.4493 | 89.4257 | 0.00037897 | 0.03 | 0.030379 | -0.037806 | 0.03777 | 36.4603
| 55 | 2310129.7001 | 2.1932e-06 | 0.010031 | 0.31933 | 31.8366 | 89.4253 | 0.00031506 | 0.03 | 0.030315 | -0.031409 | 0.051121 | 53.6317
| 56 | 2782559.4022 | 2.1917e-06 | 0.010038 | 0.38463 | 38.321 | 89.4249 | 0.00026192 | 0.03 | 0.030262 | -0.026094 | 0.068381 | 63.7343
| 57 | 3351602.6509 | 2.1902e-06 | 0.010045 | 0.46329 | 46.1262 | 89.4245 | 0.00021775 | 0.03 | 0.030218 | -0.021679 | 0.088906 | 70.1306
| 58 | 4037017.2586 | 2.1887e-06 | 0.010051 | 0.55804 | 55.5211 | 89.4241 | 0.00018103 | 0.03 | 0.030181 | -0.01801 | 0.11292 | 74.4983
| 59 | 4862601.5801 | 2.1872e-06 | 0.010058 | 0.67216 | 66.8296 | 89.4237 | 0.0001505 | 0.03 | 0.03015 | -0.014963 | 0.14106 | 77.6583
| 60 | 5857020.8181 | 2.1857e-06 | 0.010065 | 0.80962 | 80.4413 | 89.4233 | 0.00012512 | 0.03 | 0.030125 | -0.012431 | 0.1742 | 80.0414
| 61 | 7054802.3107 | 2.1842e-06 | 0.010072 | 0.97519 | 96.8253 | 89.4229 | 0.00010402 | 0.03 | 0.030104 | -0.010327 | 0.21344 | 81.8918
| 62 | 8497534.3591 | 2.1827e-06 | 0.010079 | 1.1746 | 116.5463 | 89.4225 | 8.6477e-05 | 0.03 | 0.030086 | -0.0085798 | 0.26012 | 83.3582
| 63 | 10235310.219 | 2.1812e-06 | 0.010086 | 1.4148 | 140.284 | 89.4221 | 7.1893e-05 | 0.03 | 0.030072 | -0.007128 | 0.31586 | 84.5368
| 64 | 12328467.3944 | 2.1797e-06 | 0.010093 | 1.7042 | 168.8564 | 89.4217 | 5.9769e-05 | 0.03 | 0.03006 | -0.0059219 | 0.38257 | 85.4935
| 65 | 14849682.6225 | 2.1782e-06 | 0.0101 | 2.0527 | 203.2481 | 89.4213 | 4.969e-05 | 0.03 | 0.03005 | -0.0049198 | 0.46257 | 86.2753
| 66 | 17886495.2906 | 2.1767e-06 | 0.010107 | 2.4725 | 244.6445 | 89.4209 | 4.131e-05 | 0.03 | 0.030041 | -0.0040874 | 0.55864 | 86.9174
| 67 | 21544346.9003 | 2.1752e-06 | 0.010114 | 2.9781 | 294.4721 | 89.4205 | 3.4344e-05 | 0.03 | 0.030034 | -0.0033957 | 0.67411 | 87.4464
| 68 | 25950242.114 | 2.1737e-06 | 0.010121 | 3.5871 | 354.4481 | 89.4201 | 2.8552e-05 | 0.03 | 0.030029 | -0.0028211 | 0.81298 | 87.8832
| 69 | 31257158.4969 | 2.1722e-06 | 0.010128 | 4.3207 | 426.6394 | 89.4197 | 2.3737e-05 | 0.03 | 0.030024 | -0.0023438 | 0.98009 | 88.2445
| 70 | 37649358.0679 | 2.1707e-06 | 0.010135 | 5.2043 | 513.5338 | 89.4193 | 1.9734e-05 | 0.03 | 0.03002 | -0.0019472 | 1.1812 | 88.5437
| 71 | 45348785.0813 | 2.1692e-06 | 0.010142 | 6.2686 | 618.1259 | 89.4189 | 1.6406e-05 | 0.03 | 0.030016 | -0.0016177 | 1.4234 | 88.7916
| 72 | 54622772.1768 | 2.1677e-06 | 0.010149 | 7.5505 | 744.02 | 89.4185 | 1.364e-05 | 0.03 | 0.030014 | -0.001344 | 1.7149 | 88.9972
| 73 | 65793322.4658 | 2.1662e-06 | 0.010156 | 9.0946 | 895.5546 | 89.4181 | 1.134e-05 | 0.03 | 0.030011 | -0.0011166 | 2.0661 | 89.1677
| 74 | 79248289.8354 | 2.1647e-06 | 0.010163 | 10.9545 | 1077.9518 | 89.4177 | 9.4274e-06 | 0.03 | 0.030009 | -0.00092764 | 2.4889 | 89.3092
| 75 | 95454845.6662 | 2.1632e-06 | 0.01017 | 13.1947 | 1297.497 | 89.4173 | 7.8377e-06 | 0.03 | 0.030008 | -0.00077067 | 2.9982 | 89.4265
| 76 | 114975699.5398 | 2.1617e-06 | 0.010177 | 15.8931 | 1561.7561 | 89.4169 | 6.516e-06 | 0.03 | 0.030007 | -0.00064027 | 3.6116 | 89.524
| 77 | 138488637.1394 | 2.1602e-06 | 0.010184 | 19.1433 | 1879.8355 | 89.4165 | 5.4172e-06 | 0.03 | 0.030005 | -0.00053193 | 4.3503 | 89.6048
| 78 | 166810053.72 | 2.1587e-06 | 0.010191 | 23.0582 | 2262.6963 | 89.4161 | 4.5037e-06 | 0.03 | 0.030005 | -0.00044193 | 5.2401 | 89.6719
| 79 | 200923300.2565 | 2.1572e-06 | 0.010198 | 27.7736 | 2723.532 | 89.4157 | 3.7443e-06 | 0.03 | 0.030004 | -0.00036715 | 6.3119 | 89.7276
| 80 | 242012826.4794 | 2.1557e-06 | 0.010205 | 33.4535 | 3278.223 | 89.4153 | 3.1129e-06 | 0.03 | 0.030003 | -0.00030503 | 7.6028 | 89.7739
| 81 | 291505306.2825 | 2.1542e-06 | 0.010212 | 40.2948 | 3945.8837 | 89.4149 | 2.588e-06 | 0.03 | 0.030003 | -0.00025342 | 9.1577 | 89.8123
| 82 | 351119173.4215 | 2.1527e-06 | 0.01022 | 48.5352 | 4749.5215 | 89.4145 | 2.1516e-06 | 0.03 | 0.030002 | -0.00021054 | 11.0306 | 89.8442
| 83 | 422924287.439 | 2.1512e-06 | 0.010227 | 58.4609 | 5716.8294 | 89.4141 | 1.7888e-06 | 0.03 | 0.030002 | -0.00017491 | 13.2864 | 89.8706
| 84 | 509413801.4816 | 2.1497e-06 | 0.010234 | 70.4163 | 6881.14 | 89.4137 | 1.4871e-06 | 0.03 | 0.030001 | -0.00014532 | 16.0036 | 89.8926
| 85 | 613590727.3413 | 2.1482e-06 | 0.010241 | 84.8167 | 8282.5743 | 89.4133 | 1.2364e-06 | 0.03 | 0.030001 | -0.00012073 | 19.2764 | 89.9108
| 86 | 739072203.3526 | 2.1467e-06 | 0.010248 | 102.162 | 9969.4242 | 89.4128 | 1.0279e-06 | 0.03 | 0.030001 | -0.0001003 | 23.2186 | 89.926
| 87 | 890215085.445 | 2.1452e-06 | 0.010255 | 123.0545 | 11999.8164 | 89.4124 | 8.5457e-07 | 0.03 | 0.030001 | -8.333e-05 | 27.9669 | 89.9385
| 88 | 1072267222.0103 | 2.1437e-06 | 0.010262 | 148.2196 | 14443.7151 | 89.412 | 7.1047e-07 | 0.03 | 0.030001 | -6.9231e-05 | 33.6862 | 89.949
| 89 | 1291549665.0149 | 2.1422e-06 | 0.01027 | 178.531 | 17385.333 | 89.4116 | 5.9067e-07 | 0.03 | 0.030001 | -5.7517e-05 | 40.5752 | 89.9576
| 90 | 1555676143.9305 | 2.1407e-06 | 0.010277 | 215.0412 | 20926.0328 | 89.4112 | 4.9108e-07 | 0.03 | 0.03 | -4.7785e-05 | 48.873 | 89.9648
| 91 | 1873817422.8604 | 2.1392e-06 | 0.010284 | 259.0179 | 25187.8196 | 89.4108 | 4.0827e-07 | 0.03 | 0.03 | -3.97e-05 | 58.8677 | 89.9708
| 92 | 2257019719.6339 | 2.1377e-06 | 0.010291 | 311.988 | 30317.5453 | 89.4104 | 3.3943e-07 | 0.03 | 0.03 | -3.2982e-05 | 70.9063 | 89.9758
| 93 | 2718588242.733 | 2.1362e-06 | 0.010298 | 375.7907 | 36491.9677 | 89.41 | 2.822e-07 | 0.03 | 0.03 | -2.7402e-05 | 85.4069 | 89.9799
| 94 | 3274549162.8777 | 2.1347e-06 | 0.010306 | 452.6412 | 43923.8413 | 89.4095 | 2.3461e-07 | 0.03 | 0.03 | -2.2765e-05 | 102.873 | 89.9833
| 95 | 3944206059.4377 | 2.1332e-06 | 0.010313 | 545.2079 | 52869.2479 | 89.4091 | 1.9505e-07 | 0.03 | 0.03 | -1.8914e-05 | 123.9109 | 89.9861
| 96 | 4750810162.1028 | 2.1317e-06 | 0.01032 | 656.7049 | 63636.4194 | 89.4087 | 1.6217e-07 | 0.03 | 0.03 | -1.5713e-05 | 149.2511 | 89.9885
| 97 | 5722367659.3503 | 2.1302e-06 | 0.010327 | 791.0033 | 76596.3586 | 89.4083 | 1.3482e-07 | 0.03 | 0.03 | -1.3055e-05 | 179.7735 | 89.9904
| 98 | 6892612104.3497 | 2.1287e-06 | 0.010335 | 952.7663 | 92195.6216 | 89.4079 | 1.1209e-07 | 0.03 | 0.03 | -1.0846e-05 | 216.5378 | 89.9921
| 99 | 8302175681.3198 | 2.1272e-06 | 0.010342 | 1147.6104 | 110971.7038 | 89.4075 | 9.319e-08 | 0.03 | 0.03 | -9.0108e-06 | 260.8205 | 89.9934
| 100 | 10000000000.0001 | 2.1257e-06 | 0.010349 | 1382.3008 | 133571.5592 | 89.407 | 7.7477e-08 | 0.03 | 0.03 | -7.4862e-06 | 314.1593 | 89.9945
Sweep C
Sweep R
Sweep L
Sweep Df

## Multiple-C
Parallel impedance of four groups of capacitors with statistical margining
Four banks of parallel capacitors |  |  |  | C1 | tol. [%] | C2 | tol. [%] | C3 | tol. [%] | C4 | tol. [%]
Capacitance C [F]: |  |  |  | 0.0022 | 20 | 2.2e-05 | 20 | 1e-06 | 20 | 1e-07 | 20 | Fmin[Hz]
[5 empty] | -20 |  | -20 |  | -20 |  | -20 | 1000
Ser. resistance ESR [ohms]: |  |  |  | 0.01 | 20 | 0.05 | 20 | 0.1 | 20 | 0.1 | 20 | Fmax[Hz]
[5 empty] | -20 |  | -20 |  | -20 |  | -20 | 1000000000
Ser. inductance ESL [H]: |  |  |  | 1e-08 | 20 | 3e-09 | 20 | 5e-10 | 20 | 1.5e-10 | 20
[5 empty] | -20 |  | -20 |  | -20 |  | -20 | Total:
Number of parts in bank: |  |  |  | 2 |  | 10 |  | 20 |  | 20 |  | 52
[5 empty] | Fres 1-2 | Zo 1-2 | Fres 2-3 | Zo 2-3 | Fres 3-4 | Zo 3-4
[5 empty] | 151748.2841 | 0.0047673 | 2054681.4802 | 0.003873 | 22507907.9039 | 0.0035355
counter:
97
N_steps |  |  | ResL [nH]
100 |  |  | 2.2971e-11
Incr_
1.1498
| Frequency | 2*PI*f |  | ¦Zc1¦^2 |  | ¦Zc2¦^2 |  | ¦Zc3¦^2 |  | ¦Zc4¦^2 |  |  | SGi | SBi
| [Hz] | [rad/sec] | [ohms] | [ohms] | [ohms] | [ohms] | [ohms] | [ohms] | [ohms] | [ohms]
n_ | Fr[Hz] | Omega | X_1 | Zc1_2 | X_2 | Zc2_2 | X_3 | Zc3_2 | X_4 | Zc4_2 |  |  | SGi | SBi | Zc1 | Zc2 | Zc3 | Zc4 | Z_nom | Z_min | Z_max
1 | 1000 | 6283.1853 | -0.03614 | 0.0013311 | -0.72343 | 0.52338 | -7.9577 | 63.3258 | -79.5775 | 6332.574 |  |  | 3.7659 | 28.6708 | 0.036484 | 0.72345 | 7.9577 | 79.5775 | 0.034582 | 0.034582 | 0.034582
2 | 1149.757 | 7224.1363 | -0.031424 | 0.0010125 | -0.6292 | 0.39592 | -6.9212 | 47.9036 | -69.2124 | 4790.36 |  |  | 4.9511 | 32.7851 | 0.031819 | 0.62922 | 6.9212 | 69.2124 | 0.03016 | 0.03016 | 0.03016
3 | 1321.9411 | 8306.0012 | -0.027321 | 0.00077143 | -0.54725 | 0.2995 | -6.0197 | 36.2373 | -60.1974 | 3623.7317 |  |  | 6.4983 | 37.4257 | 0.027775 | 0.54727 | 6.0197 | 60.1974 | 0.026326 | 0.026326 | 0.026326
4 | 1519.9111 | 9549.883 | -0.023751 | 0.0005891 | -0.47597 | 0.22657 | -5.2357 | 27.4122 | -52.3567 | 2741.2201 |  |  | 8.5098 | 42.628 | 0.024271 | 0.47599 | 5.2357 | 52.3567 | 0.023005 | 0.023005 | 0.023005
5 | 1747.5284 | 10980.0448 | -0.020644 | 0.00045117 | -0.41397 | 0.1714 | -4.5537 | 20.7363 | -45.5372 | 2073.6325 |  |  | 11.1118 | 48.4133 | 0.021241 | 0.414 | 4.5537 | 45.5372 | 0.020132 | 0.020132 | 0.020132
6 | 2009.233 | 12624.3833 | -0.01794 | 0.00034683 | -0.36005 | 0.12966 | -3.9606 | 15.6863 | -39.6059 | 1568.6269 |  |  | 14.4553 | 54.7793 | 0.018623 | 0.36008 | 3.9606 | 39.6059 | 0.017651 | 0.017651 | 0.017651
7 | 2310.1297 | 14514.973 | -0.015585 | 0.0002679 | -0.31315 | 0.098089 | -3.4447 | 11.8661 | -34.4472 | 1186.6088 |  |  | 18.7151 | 61.6875 | 0.016368 | 0.31319 | 3.4447 | 34.4472 | 0.015513 | 0.015513 | 0.015513
8 | 2656.0878 | 16688.6917 | -0.013535 | 0.00020819 | -0.27236 | 0.074206 | -2.996 | 8.9763 | -29.9604 | 897.626 |  |  | 24.084 | 69.0486 | 0.014429 | 0.27241 | 2.996 | 29.9604 | 0.013675 | 0.013675 | 0.013675
9 | 3053.8555 | 19187.9401 | -0.011749 | 0.00016303 | -0.23689 | 0.05614 | -2.6058 | 6.7902 | -26.058 | 679.0212 |  |  | 30.759 | 76.7058 | 0.012768 | 0.23694 | 2.6058 | 26.058 | 0.0121 | 0.0121 | 0.0121
10 | 3511.1917 | 22061.4683 | -0.010191 | 0.00012887 | -0.20603 | 0.042473 | -2.2664 | 5.1366 | -22.6639 | 513.6546 |  |  | 38.9186 | 84.4218 | 0.011352 | 0.20609 | 2.2664 | 22.6639 | 0.010757 | 0.010757 | 0.010757
11 | 4037.0173 | 25365.3275 | -0.0088331 | 0.00010302 | -0.17919 | 0.032135 | -1.9712 | 3.8856 | -19.7119 | 388.5609 |  |  | 48.689 | 91.8726 | 0.01015 | 0.17926 | 1.9712 | 19.7119 | 0.0096175 | 0.0096175 | 0.0096175
12 | 4641.5888 | 29163.9628 | -0.0076471 | 8.3478e-05 | -0.15585 | 0.024314 | -1.7144 | 2.9393 | -17.1444 | 293.9321 |  |  | 60.1032 | 98.6574 | 0.0091366 | 0.15593 | 1.7145 | 17.1444 | 0.0086562 | 0.0086562 | 0.0086562
13 | 5336.6992 | 33531.4702 | -0.0066102 | 6.8695e-05 | -0.13555 | 0.018398 | -1.4911 | 2.2235 | -14.9114 | 222.3488 |  |  | 73.0593 | 104.3307 | 0.0082883 | 0.13564 | 1.4911 | 14.9114 | 0.0078513 | 0.0078513 | 0.0078513
14 | 6135.9073 | 38553.0424 | -0.0057023 | 5.7516e-05 | -0.11789 | 0.013923 | -1.2969 | 1.682 | -12.9691 | 168.1987 |  |  | 87.2941 | 108.4579 | 0.0075839 | 0.118 | 1.2969 | 12.9691 | 0.0071827 | 0.0071827 | 0.0071827
15 | 7054.8023 | 44326.6302 | -0.0049056 | 4.9065e-05 | -0.10253 | 0.010538 | -1.128 | 1.2724 | -11.2799 | 127.2362 |  |  | 102.3844 | 110.687 | 0.0070046 | 0.10265 | 1.128 | 11.2799 | 0.0066322 | 0.0066322 | 0.0066322
16 | 8111.3083 | 50964.8532 | -0.0042046 | 4.2678e-05 | -0.089173 | 0.0079768 | -0.98107 | 0.96252 | -9.8107 | 96.2495 |  |  | 117.7872 | 110.8178 | 0.0065329 | 0.089313 | 0.98108 | 9.8107 | 0.0061834 | 0.0061834 | 0.0061834
17 | 9326.0335 | 58597.1965 | -0.0035856 | 3.7856e-05 | -0.077554 | 0.0060396 | -0.85328 | 0.72811 | -8.5328 | 72.8092 |  |  | 132.9131 | 108.8453 | 0.0061528 | 0.077715 | 0.8533 | 8.5328 | 0.0058209 | 0.0058209 | 0.0058209
18 | 10722.6722 | 67372.5365 | -0.0030365 | 3.422e-05 | -0.067447 | 0.0045741 | -0.74214 | 0.5508 | -7.4214 | 55.0775 |  |  | 147.214 | 104.9614 | 0.0058498 | 0.067632 | 0.74216 | 7.4214 | 0.005531 | 0.005531 | 0.005531
19 | 12328.4674 | 77462.0452 | -0.0025467 | 3.1486e-05 | -0.058657 | 0.0034656 | -0.64548 | 0.41666 | -6.4548 | 41.6641 |  |  | 160.2578 | 99.5135 | 0.0056112 | 0.058869 | 0.64549 | 6.4548 | 0.0053011 | 0.0053011 | 0.0053011
20 | 14174.7416 | 89062.5283 | -0.0021065 | 2.9437e-05 | -0.05101 | 0.002627 | -0.5614 | 0.3152 | -5.614 | 31.5174 |  |  | 171.7711 | 92.936 | 0.0054256 | 0.051254 | 0.56142 | 5.614 | 0.0051203 | 0.0051203 | 0.0051203
21 | 16297.5083 | 102400.265 | -0.0017075 | 2.7915e-05 | -0.044358 | 0.0019927 | -0.48828 | 0.23844 | -4.8828 | 23.8418 |  |  | 181.643 | 85.6787 | 0.0052835 | 0.044639 | 0.4883 | 4.8828 | 0.0049792 | 0.0049792 | 0.0049792
22 | 18738.1742 | 117735.421 | -0.0013417 | 2.68e-05 | -0.038572 | 0.0015128 | -0.42468 | 0.18038 | -4.2468 | 18.0354 |  |  | 189.8993 | 78.1498 | 0.0051769 | 0.038895 | 0.42471 | 4.2468 | 0.0048697 | 0.0048697 | 0.0048697
23 | 21544.3469 | 135367.1239 | -0.0010021 | 2.6004e-05 | -0.033538 | 0.0011498 | -0.36936 | 0.13645 | -3.6937 | 13.6431 |  |  | 196.6622 | 70.6822 | 0.0050994 | 0.033909 | 0.3694 | 3.6937 | 0.0047852 | 0.0047852 | 0.0047852
24 | 24770.7636 | 155639.2976 | -0.00068206 | 2.5465e-05 | -0.029158 | 0.00087521 | -0.32125 | 0.10323 | -3.2126 | 10.3205 |  |  | 202.1082 | 63.523 | 0.0050463 | 0.029584 | 0.32129 | 3.2126 | 0.0047202 | 0.0047202 | 0.0047202
25 | 28480.3587 | 178947.3712 | -0.00037532 | 2.5141e-05 | -0.025347 | 0.00066749 | -0.27941 | 0.078093 | -2.7941 | 7.8071 |  |  | 206.4348 | 56.8385 | 0.0050141 | 0.025836 | 0.27945 | 2.7941 | 0.0046704 | 0.0046704 | 0.0046704
26 | 32745.4916 | 205745.9919 | -7.5898e-05 | 2.5006e-05 | -0.022031 | 0.00051036 | -0.24301 | 0.05908 | -2.4302 | 5.9058 |  |  | 209.8365 | 50.7274 | 0.0050006 | 0.022591 | 0.24306 | 2.4302 | 0.0046322 | 0.0046322 | 0.0046322
27 | 37649.3581 | 236557.8934 | 0.00022204 | 2.5049e-05 | -0.019144 | 0.00039149 | -0.21136 | 0.044698 | -2.1136 | 4.4675 |  |  | 212.491 | 45.2376 | 0.0050049 | 0.019786 | 0.21142 | 2.1137 | 0.0046029 | 0.0046029 | 0.0046029
28 | 43287.6128 | 271984.0928 | 0.00052431 | 2.5275e-05 | -0.016631 | 0.00030158 | -0.18383 | 0.033818 | -1.8383 | 3.3795 |  |  | 214.5535 | 40.381 | 0.0050274 | 0.017366 | 0.1839 | 1.8383 | 0.0045804 | 0.0045804 | 0.0045804
29 | 49770.2356 | 312715.6133 | 0.00083681 | 2.57e-05 | -0.014442 | 0.00023356 | -0.15988 | 0.025587 | -1.5989 | 2.5565 |  |  | 216.1558 | 36.1462 | 0.0050695 | 0.015283 | 0.15996 | 1.5989 | 0.0045629 | 0.0045629 | 0.0045629
30 | 57223.6766 | 359546.964 | 0.0011656 | 2.6359e-05 | -0.012534 | 0.00018211 | -0.13905 | 0.019361 | -1.3906 | 1.9339 |  |  | 217.4077 | 32.5081 | 0.0051341 | 0.013495 | 0.13914 | 1.3906 | 0.0045491 | 0.0045491 | 0.0045491
31 | 65793.3225 | 413391.637 | 0.0015172 | 2.7302e-05 | -0.010871 | 0.00014319 | -0.12094 | 0.014652 | -1.2095 | 1.4629 |  |  | 218.4013 | 29.4344 | 0.0052251 | 0.011966 | 0.12104 | 1.2095 | 0.0045377 | 0.0045377 | 0.0045377
32 | 75646.3328 | 475299.9265 | 0.0018983 | 2.8604e-05 | -0.0094207 | 0.00011375 | -0.10518 | 0.011089 | -1.052 | 1.1067 |  |  | 219.214 | 26.8889 | 0.0053482 | 0.010665 | 0.1053 | 1.052 | 0.0045278 | 0.0045278 | 0.0045278
33 | 86974.9003 | 546479.4154 | 0.0023165 | 3.0366e-05 | -0.0081538 | 9.1484e-05 | -0.091481 | 0.0083938 | -0.91494 | 0.83715 |  |  | 219.9127 | 24.8337 | 0.0055106 | 0.0095647 | 0.091618 | 0.91496 | 0.0045185 | 0.0045185 | 0.0045185
34 | 100000 | 628318.5307 | 0.0027799 | 3.2728e-05 | -0.0070458 | 7.4644e-05 | -0.079562 | 0.0063551 | -0.79577 | 0.63327 |  |  | 220.5554 | 23.2293 | 0.0057208 | 0.0086397 | 0.079719 | 0.79579 | 0.0045091 | 0.0045091 | 0.0045091
35 | 114975.6995 | 722413.626 | 0.0032975 | 3.5873e-05 | -0.0060753 | 6.1909e-05 | -0.069194 | 0.0048129 | -0.69212 | 0.47905 |  |  | 221.1919 | 22.0342 | 0.0059894 | 0.0078683 | 0.069375 | 0.69214 | 0.0044987 | 0.0044987 | 0.0044987
36 | 132194.1148 | 830600.1201 | 0.0038794 | 4.005e-05 | -0.0052233 | 5.2283e-05 | -0.060177 | 0.0036462 | -0.60197 | 0.36239 |  |  | 221.8638 | 21.2051 | 0.0063285 | 0.0072307 | 0.060384 | 0.60199 | 0.0044868 | 0.0044868 | 0.0044868
37 | 151991.1083 | 954988.2985 | 0.004537 | 4.5584e-05 | -0.0044732 | 4.501e-05 | -0.052333 | 0.0027637 | -0.52356 | 0.27414 |  |  | 222.6027 | 20.6992 | 0.0067516 | 0.0067089 | 0.052571 | 0.52358 | 0.004473 | 0.004473 | 0.004473
38 | 174752.84 | 1098004.4767 | 0.005283 | 5.291e-05 | -0.0038103 | 3.9519e-05 | -0.04551 | 0.0020961 | -0.45536 | 0.20738 |  |  | 223.4311 | 20.4771 | 0.007274 | 0.0062864 | 0.045784 | 0.45539 | 0.004457 | 0.004457 | 0.004457
39 | 200923.3003 | 1262438.328 | 0.0061322 | 6.2603e-05 | -0.0032218 | 3.538e-05 | -0.039574 | 0.0015911 | -0.39605 | 0.15688 |  |  | 224.3648 | 20.5067 | 0.0079122 | 0.0059481 | 0.039889 | 0.39608 | 0.0044385 | 0.0044385 | 0.0044385
40 | 231012.97 | 1451497.2989 | 0.0071009 | 7.5423e-05 | -0.0026961 | 3.2269e-05 | -0.034411 | 0.0012091 | -0.34446 | 0.11868 |  |  | 225.4176 | 20.7654 | 0.0086846 | 0.0056806 | 0.034772 | 0.3445 | 0.0044175 | 0.0044175 | 0.0044175
41 | 265608.7783 | 1668869.1732 | 0.0082082 | 9.2374e-05 | -0.002223 | 2.9942e-05 | -0.029919 | 0.00092013 | -0.29959 | 0.08978 |  |  | 226.6083 | 21.2392 | 0.0096111 | 0.0054719 | 0.030334 | 0.29963 | 0.0043936 | 0.0043936 | 0.0043936
42 | 305385.5509 | 1918794.0063 | 0.0094755 | 0.00011479 | -0.0017933 | 2.8216e-05 | -0.02601 | 0.00070152 | -0.26057 | 0.06792 |  |  | 227.9659 | 21.9187 | 0.010714 | 0.0053119 | 0.026486 | 0.26061 | 0.0043665 | 0.0043665 | 0.0043665
43 | 351119.1734 | 2206146.8315 | 0.010928 | 0.00014441 | -0.0013985 | 2.6956e-05 | -0.022609 | 0.00053616 | -0.22662 | 0.051383 |  |  | 229.5339 | 22.7915 | 0.012017 | 0.0051919 | 0.023155 | 0.22668 | 0.0043353 | 0.0043353 | 0.0043353
44 | 403701.7259 | 2536532.7524 | 0.012593 | 0.00018359 | -0.001031 | 2.6063e-05 | -0.019649 | 0.00041106 | -0.1971 | 0.038874 |  |  | 231.37 | 23.8335 | 0.013549 | 0.0051052 | 0.020275 | 0.19716 | 0.0042993 | 0.0042993 | 0.0042993
45 | 464158.8834 | 2916396.2761 | 0.014504 | 0.00023537 | -0.00068367 | 2.5467e-05 | -0.017072 | 0.00031644 | -0.17142 | 0.029411 |  |  | 233.5437 | 24.9996 | 0.015342 | 0.0050465 | 0.017789 | 0.1715 | 0.0042575 | 0.0042575 | 0.0042575
46 | 533669.9231 | 3353147.0198 | 0.016698 | 0.00030382 | -0.00034963 | 2.5122e-05 | -0.014828 | 0.00024486 | -0.14909 | 0.022252 |  |  | 236.1287 | 26.2137 | 0.01743 | 0.0050122 | 0.015648 | 0.14917 | 0.0042091 | 0.0042091 | 0.0042091
47 | 613590.7273 | 3855304.2427 | 0.019218 | 0.00039432 | -2.2422e-05 | 2.5001e-05 | -0.012873 | 0.00019071 | -0.12966 | 0.016837 |  |  | 239.1912 | 27.361 | 0.019857 | 0.0050001 | 0.01381 | 0.12976 | 0.0041537 | 0.0041537 | 0.0041537
48 | 705480.2311 | 4432663.0224 | 0.022112 | 0.00051394 | 0.00030435 | 2.5093e-05 | -0.011169 | 0.00014975 | -0.11277 | 0.012741 |  |  | 242.7722 | 28.2826 | 0.02267 | 0.0050093 | 0.012237 | 0.11288 | 0.0040914 | 0.0040914 | 0.0040914
49 | 811130.8308 | 5096485.3182 | 0.025438 | 0.00067208 | 0.00063707 | 2.5406e-05 | -0.0096833 | 0.00011877 | -0.098069 | 0.0096425 |  |  | 246.8628 | 28.7783 | 0.025925 | 0.0050404 | 0.010898 | 0.098196 | 0.0040236 | 0.0040236 | 0.0040236
50 | 932603.3469 | 5859719.6466 | 0.02926 | 0.00088114 | 0.0009822 | 2.5965e-05 | -0.0083863 | 9.5331e-05 | -0.085284 | 0.0072984 |  |  | 251.3775 | 28.6211 | 0.029684 | 0.0050956 | 0.0097637 | 0.085431 | 0.0039525 | 0.0039525 | 0.0039525
51 | 1072267.222 | 6737253.6547 | 0.033653 | 0.0011575 | 0.0013465 | 2.6813e-05 | -0.007253 | 7.7606e-05 | -0.074164 | 0.0055253 |  |  | 256.129 | 27.5902 | 0.034022 | 0.0051781 | 0.0088094 | 0.074332 | 0.0038818 | 0.0038818 | 0.0038818
52 | 1232846.7394 | 7746204.5193 | 0.038702 | 0.0015228 | 0.0017371 | 2.8017e-05 | -0.0062611 | 6.4202e-05 | -0.06449 | 0.0041839 |  |  | 260.8187 | 25.5225 | 0.039023 | 0.0052931 | 0.0080126 | 0.064683 | 0.0038159 | 0.0038159 | 0.0038159
53 | 1417474.1629 | 8906252.8338 | 0.044506 | 0.0020058 | 0.0021615 | 2.9672e-05 | -0.0053914 | 5.4067e-05 | -0.056074 | 0.0031692 |  |  | 265.0568 | 22.3743 | 0.044786 | 0.0054472 | 0.007353 | 0.056296 | 0.0037594 | 0.0037594 | 0.0037594
54 | 1629750.8346 | 10240026.4985 | 0.051178 | 0.0026442 | 0.0026281 | 3.1907e-05 | -0.0046268 | 4.6407e-05 | -0.048751 | 0.0024017 |  |  | 268.42 | 18.2757 | 0.051422 | 0.0056486 | 0.0068123 | 0.049007 | 0.0037169 | 0.0037169 | 0.0037169
55 | 1873817.4229 | 11773542.0997 | 0.058848 | 0.0034881 | 0.003146 | 3.4897e-05 | -0.0039525 | 4.0622e-05 | -0.04238 | 0.001821 |  |  | 270.5428 | 13.5498 | 0.05906 | 0.0059074 | 0.0063735 | 0.042674 | 0.0036916 | 0.0036916 | 0.0036916
56 | 2154434.69 | 13536712.3897 | 0.067667 | 0.0046038 | 0.0037252 | 3.8877e-05 | -0.0033552 | 3.6258e-05 | -0.036835 | 0.0013818 |  |  | 271.2161 | 8.6776 | 0.067851 | 0.0062352 | 0.0060214 | 0.037173 | 0.0036852 | 0.0036852 | 0.0036852
57 | 2477076.356 | 15563929.7647 | 0.077805 | 0.0060786 | 0.0043771 | 4.4159e-05 | -0.0028235 | 3.2972e-05 | -0.032009 | 0.0010496 |  |  | 270.4572 | 4.2082 | 0.077966 | 0.0066452 | 0.0057421 | 0.032397 | 0.003697 | 0.003697 | 0.003697
58 | 2848035.8684 | 17894737.1229 | 0.089461 | 0.0080283 | 0.0051144 | 5.1157e-05 | -0.0023467 | 3.0507e-05 | -0.027807 | 0.00079823 |  |  | 268.5202 | 0.64259 | 0.089601 | 0.0071524 | 0.0055233 | 0.028253 | 0.0037241 | 0.0037241 | 0.0037241
59 | 3274549.1629 | 20574599.1878 | 0.10286 | 0.010606 | 0.0059515 | 6.042e-05 | -0.0019158 | 2.867e-05 | -0.024148 | 0.0006081 |  |  | 265.8443 | -1.6687 | 0.10298 | 0.007773 | 0.0053545 | 0.02466 | 0.0037615 | 0.0037615 | 0.0037615
60 | 3764935.8068 | 23655789.3437 | 0.11827 | 0.014013 | 0.0069046 | 7.2673e-05 | -0.0015223 | 2.7317e-05 | -0.020959 | 0.00046428 |  |  | 262.9617 | -2.5808 | 0.11837 | 0.0085249 | 0.0052266 | 0.021547 | 0.0038027 | 0.0038027 | 0.0038027
61 | 4328761.2811 | 27198409.2796 | 0.13598 | 0.018517 | 0.0079924 | 8.8878e-05 | -0.0011584 | 2.6342e-05 | -0.018179 | 0.00035549 |  |  | 260.4037 | -2.1551 | 0.13608 | 0.0094275 | 0.0051324 | 0.018854 | 0.0038401 | 0.0038401 | 0.0038401
62 | 4977023.5643 | 31271561.3329 | 0.15635 | 0.02447 | 0.0092361 | 0.00011031 | -0.00081711 | 2.5668e-05 | -0.015754 | 0.0002732 |  |  | 258.6319 | -0.62127 | 0.15643 | 0.010503 | 0.0050663 | 0.016529 | 0.0038665 | 0.0038665 | 0.0038665
63 | 5722367.6594 | 35954696.3995 | 0.17977 | 0.032341 | 0.01066 | 0.00013864 | -0.00049177 | 2.5242e-05 | -0.013637 | 0.00021096 |  |  | 258.0054 | 1.6728 | 0.17984 | 0.011774 | 0.0050241 | 0.014524 | 0.0038758 | 0.0038758 | 0.0038758
64 | 6579332.2466 | 41339163.7027 | 0.20669 | 0.042746 | 0.012292 | 0.00017609 | -0.00017603 | 2.5031e-05 | -0.011785 | 0.00016389 |  |  | 258.7731 | 4.3018 | 0.20675 | 0.01327 | 0.0050031 | 0.012802 | 0.0038639 | 0.0038639 | 0.0038639
65 | 7564633.2755 | 47529992.6511 | 0.23765 | 0.0565 | 0.014163 | 0.0002256 | 0.00013628 | 2.5019e-05 | -0.010163 | 0.00012829 |  |  | 261.0771 | 6.7862 | 0.2377 | 0.01502 | 0.0050019 | 0.011327 | 0.003829 | 0.003829 | 0.003829
66 | 8697490.0262 | 54647941.5418 | 0.27324 | 0.074683 | 0.016311 | 0.00029106 | 0.00045125 | 2.5204e-05 | -0.0087396 | 0.00010138 |  |  | 264.9489 | 8.6013 | 0.27328 | 0.01706 | 0.0050203 | 0.010069 | 0.0037723 | 0.0037723 | 0.0037723
67 | 10000000 | 62831853.0718 | 0.31416 | 0.098719 | 0.018777 | 0.00037758 | 0.00077502 | 2.5601e-05 | -0.0074865 | 8.1048e-05 |  |  | 270.2922 | 9.1857 | 0.3142 | 0.019432 | 0.0050597 | 0.0090027 | 0.0036976 | 0.0036976 | 0.0036976
68 | 11497569.954 | 72241362.6031 | 0.3612 | 0.13049 | 0.021609 | 0.00049197 | 0.0011139 | 2.6241e-05 | -0.0063794 | 6.5697e-05 |  |  | 276.8513 | 7.9617 | 0.36124 | 0.02218 | 0.0051226 | 0.0081054 | 0.0036106 | 0.0036106 | 0.0036106
69 | 13219411.4847 | 83060012.01 | 0.4153 | 0.1725 | 0.024863 | 0.00064318 | 0.0014745 | 2.7174e-05 | -0.0053968 | 5.4125e-05 |  |  | 284.1788 | 4.383 | 0.41533 | 0.025361 | 0.0052129 | 0.007357 | 0.0035185 | 0.0035185 | 0.0035185
70 | 15199110.8295 | 95498829.8463 | 0.47749 | 0.22802 | 0.028602 | 0.00084308 | 0.0018639 | 2.8474e-05 | -0.0045194 | 4.5425e-05 |  |  | 291.6216 | -1.9878 | 0.47752 | 0.029036 | 0.0053361 | 0.0067398 | 0.003429 | 0.003429 | 0.003429
71 | 17475284.0001 | 109800447.6681 | 0.549 | 0.30143 | 0.032899 | 0.0011073 | 0.0022896 | 3.0242e-05 | -0.0037302 | 3.8914e-05 |  |  | 298.3494 | -11.3842 | 0.54902 | 0.033277 | 0.0054993 | 0.0062381 | 0.0033493 | 0.0033493 | 0.0033493
72 | 20092330.0257 | 126243832.8042 | 0.63122 | 0.39846 | 0.037837 | 0.0014566 | 0.00276 | 3.2618e-05 | -0.0030138 | 3.4083e-05 |  |  | 303.4374 | -23.7523 | 0.63124 | 0.038166 | 0.0057112 | 0.005838 | 0.0032855 | 0.0032855 | 0.0032855
73 | 23101297.0008 | 145149729.8924 | 0.72575 | 0.52673 | 0.043514 | 0.0019184 | 0.0032843 | 3.5786e-05 | -0.0023561 | 3.0551e-05 |  |  | 305.9933 | -38.7142 | 0.72576 | 0.0438 | 0.0059822 | 0.0055273 | 0.0032422 | 0.0032422 | 0.0032422
74 | 26560877.8295 | 166886917.3239 | 0.83443 | 0.6963 | 0.050039 | 0.0025289 | 0.0038726 | 3.9997e-05 | -0.0017444 | 2.8043e-05 |  |  | 305.2927 | -55.603 | 0.83445 | 0.050288 | 0.0063243 | 0.0052956 | 0.0032225 | 0.0032225 | 0.0032225
75 | 30538555.0883 | 191879400.6335 | 0.9594 | 0.92047 | 0.05754 | 0.0033359 | 0.0045364 | 4.5579e-05 | -0.0011667 | 2.6361e-05 |  |  | 300.8767 | -73.5612 | 0.95941 | 0.057757 | 0.0067512 | 0.0051343 | 0.0032285 | 0.0032285 | 0.0032285
76 | 35111917.3422 | 220614683.1511 | 1.1031 | 1.2168 | 0.066164 | 0.0044026 | 0.0052887 | 5.2971e-05 | -0.00061178 | 2.5374e-05 |  |  | 292.5816 | -91.6669 | 1.1031 | 0.066352 | 0.0072781 | 0.0050373 | 0.0032615 | 0.0032615 | 0.0032615
77 | 40370172.586 | 253653275.2404 | 1.2683 | 1.6085 | 0.076078 | 0.0058129 | 0.0061442 | 6.2751e-05 | -6.8795e-05 | 2.5005e-05 |  |  | 280.505 | -109.0387 | 1.2683 | 0.076242 | 0.0079216 | 0.0050005 | 0.0033228 | 0.0033228 | 0.0033228
78 | 46415888.3361 | 291639627.6132 | 1.4582 | 2.1264 | 0.087476 | 0.0076771 | 0.0071195 | 7.5688e-05 | 0.00047285 | 2.5224e-05 |  |  | 264.9415 | -124.8911 | 1.4582 | 0.087619 | 0.0086999 | 0.0050223 | 0.0034141 | 0.0034141 | 0.0034141
79 | 53366992.3121 | 335314701.9835 | 1.6766 | 2.8109 | 0.10058 | 0.010142 | 0.0082338 | 9.2795e-05 | 0.0010237 | 2.6048e-05 |  |  | 246.3304 | -138.5465 | 1.6766 | 0.10071 | 0.009633 | 0.0051037 | 0.0035383 | 0.0035383 | 0.0035383
80 | 61359072.7341 | 385530424.2653 | 1.9277 | 3.7159 | 0.11565 | 0.013399 | 0.0095086 | 0.00011541 | 0.0015946 | 2.7543e-05 |  |  | 225.234 | -149.4314 | 1.9277 | 0.11576 | 0.010743 | 0.0052481 | 0.0036996 | 0.0036996 | 0.0036996
81 | 70548023.1072 | 443266302.2376 | 2.2163 | 4.9121 | 0.13297 | 0.017706 | 0.010969 | 0.00014532 | 0.0021965 | 2.9825e-05 |  |  | 202.3378 | -157.0914 | 2.2163 | 0.13306 | 0.012055 | 0.0054612 | 0.0039038 | 0.0039038 | 0.0039038
82 | 81113083.079 | 509648531.8218 | 2.5482 | 6.4936 | 0.15289 | 0.023399 | 0.012643 | 0.00018485 | 0.0028413 | 3.3073e-05 |  |  | 178.4446 | -161.2335 | 2.5482 | 0.15297 | 0.013596 | 0.0057509 | 0.0041581 | 0.0041581 | 0.0041581
83 | 93260334.6883 | 585971964.6563 | 2.9299 | 8.5841 | 0.17578 | 0.030925 | 0.014564 | 0.00023711 | 0.0035415 | 3.7542e-05 |  |  | 154.4328 | -161.7824 | 2.9299 | 0.17585 | 0.015398 | 0.0061272 | 0.0044711 | 0.0044711 | 0.0044711
84 | 107226722.201 | 673725365.4706 | 3.3686 | 11.3477 | 0.20211 | 0.040874 | 0.016769 | 0.0003062 | 0.0043108 | 4.3583e-05 |  |  | 131.1758 | -158.9169 | 3.3686 | 0.20217 | 0.017498 | 0.0066017 | 0.0048529 | 0.0048529 | 0.0048529
85 | 123284673.9442 | 774620451.9267 | 3.8731 | 15.0009 | 0.23238 | 0.054026 | 0.019301 | 0.00039753 | 0.0051642 | 5.1669e-05 |  |  | 109.441 | -153.0599 | 3.8731 | 0.23243 | 0.019938 | 0.0071881 | 0.0053146 | 0.0053146 | 0.0053146
86 | 141747416.2927 | 890625283.3808 | 4.4531 | 19.8304 | 0.26718 | 0.071411 | 0.022209 | 0.00051826 | 0.0061183 | 6.2433e-05 |  |  | 89.8032 | -144.8168 | 4.4531 | 0.26723 | 0.022765 | 0.0079015 | 0.0058685 | 0.0058685 | 0.0058685
87 | 162975083.4621 | 1024002649.8452 | 5.12 | 26.2146 | 0.3072 | 0.094395 | 0.025551 | 0.00067787 | 0.0071917 | 7.6721e-05 |  |  | 72.6004 | -134.8821 | 5.12 | 0.30724 | 0.026036 | 0.0087591 | 0.0065283 | 0.0065283 | 0.0065283
88 | 187381742.286 | 1177354209.9653 | 5.8868 | 34.6541 | 0.3532 | 0.12478 | 0.029391 | 0.00088885 | 0.0084055 | 9.5652e-05 |  |  | 57.9383 | -123.9427 | 5.8868 | 0.35324 | 0.029814 | 0.0097802 | 0.0073091 | 0.0073091 | 0.0073091
89 | 215443469.0032 | 1353671238.9686 | 6.7684 | 45.8107 | 0.4061 | 0.16494 | 0.033805 | 0.0011678 | 0.0097832 | 0.00012071 |  |  | 45.7336 | -112.6047 | 6.7684 | 0.40613 | 0.034173 | 0.010987 | 0.0082279 | 0.0082279 | 0.0082279
90 | 247707635.5992 | 1556392976.4729 | 7.782 | 60.559 | 0.46691 | 0.21803 | 0.038878 | 0.0015365 | 0.011352 | 0.00015386 |  |  | 35.7741 | -101.3521 | 7.782 | 0.46694 | 0.039198 | 0.012404 | 0.009304 | 0.009304 | 0.009304
91 | 284803586.8436 | 1789473712.2876 | 8.9474 | 80.0554 | 0.53684 | 0.28822 | 0.044709 | 0.0020239 | 0.013142 | 0.0001977 |  |  | 27.7784 | -90.5367 | 8.9474 | 0.53686 | 0.044988 | 0.014061 | 0.010559 | 0.010559 | 0.010559
92 | 327454916.2878 | 2057459918.7831 | 10.2873 | 105.8286 | 0.61724 | 0.381 | 0.051412 | 0.0026682 | 0.015188 | 0.00025567 |  |  | 21.4433 | -80.3893 | 10.2873 | 0.61726 | 0.051655 | 0.01599 | 0.012019 | 0.012019 | 0.012019
93 | 376493580.6792 | 2365578934.3713 | 11.8279 | 139.8991 | 0.70967 | 0.50366 | 0.059118 | 0.00352 | 0.01753 | 0.00033232 |  |  | 16.4763 | -71.0408 | 11.8279 | 0.70969 | 0.059329 | 0.01823 | 0.013712 | 0.013712 | 0.013712
94 | 432876128.1083 | 2719840927.9589 | 13.5992 | 184.9384 | 0.81595 | 0.6658 | 0.067978 | 0.004646 | 0.020215 | 0.00043365 |  |  | 12.6139 | -62.547 | 13.5992 | 0.81597 | 0.068161 | 0.020824 | 0.015672 | 0.015672 | 0.015672
95 | 497702356.4332 | 3127156133.2898 | 15.6358 | 244.4777 | 0.93815 | 0.88014 | 0.078163 | 0.0061344 | 0.023294 | 0.0005676 |  |  | 9.6298 | -54.9106 | 15.6358 | 0.93816 | 0.078323 | 0.023824 | 0.017938 | 0.017938 | 0.017938
96 | 572236765.935 | 3595469639.9509 | 17.9773 | 323.1851 | 1.0786 | 1.1635 | 0.089873 | 0.0081021 | 0.026827 | 0.00074469 |  |  | 7.3357 | -48.0997 | 17.9773 | 1.0787 | 0.090012 | 0.027289 | 0.020552 | 0.020552 | 0.020552
97 | 657933224.6576 | 4133916370.2737 | 20.6696 | 427.2316 | 1.2402 | 1.5381 | 0.10334 | 0.010703 | 0.030883 | 0.00097879 |  |  | 5.5788 | -42.0621 | 20.6696 | 1.2402 | 0.10346 | 0.031286 | 0.023568 | 0.023568 | 0.023568
98 | 756463327.5546 | 4752999265.1114 | 23.765 | 564.7751 | 1.4259 | 2.0332 | 0.11881 | 0.014142 | 0.035542 | 0.0012883 |  |  | 4.2372 | -36.7345 | 23.765 | 1.4259 | 0.11892 | 0.035892 | 0.027043 | 0.027043 | 0.027043
99 | 869749002.6178 | 5464794154.1822 | 27.324 | 746.5994 | 1.6394 | 2.6878 | 0.13661 | 0.018687 | 0.040894 | 0.0016974 |  |  | 3.2152 | -32.0499 | 27.324 | 1.6394 | 0.1367 | 0.041199 | 0.031046 | 0.031046 | 0.031046
100 | 1000000000 | 6283185307.1796 | 31.4159 | 986.9605 | 1.885 | 3.5531 | 0.15707 | 0.024697 | 0.047044 | 0.0022382 |  |  | 2.4378 | -27.9415 | 31.4159 | 1.885 | 0.15715 | 0.047309 | 0.035654 | 0.035654 | 0.035654
Reset min/max
Step all

## Info
File: Bypass_four-banks_v-w04.xls For updates and with comments please contact:
Application information and hints:
1., Enter your data in the top left highlighted area of the worksheet. Select any of the red parameters and enter your data in MSVA units (Ohm, Farad, Henry, second, Hertz). The blue fields are outputs. Change them only if you know what is the consequence. The frequency range on sheet "Single-C" is fixed to 1kHz - 1GHz. On sheet "Multiple-C" the Fmin and Fmax limits can be selected from drop-down boxes. The plot's frequency axis is updated when any of the macro buttons are clicked.
2., Macros must be enabled to run the calculations. The grey buttons with green labels initiate the calculations.
3., There is no error checking of your entered input data. Physically invalid input (e.g., negative resistance) may result in meaningless output or system error.
4., For suggested input data to look at, use the Tools Scenario items.
5., If Automatic Recalculation is selected in the Tools/Options menu, numerical and graphical outputs are automatically updated after each new entry.
6., On slower computers, deselect Automatic Recalculation, and use Calc. Now (F9).
7., This file uses dot (.) as separator between the integer and fractional parts of numbers. Preferences in your Microsoft Excel installation must be set accordingly.

## Reference
Equivalent circuits, and expressions used on the worksheets
The Single-C worksheet assumes frequency-dependent capacitance and dielectric loss tangent, and frequency-independent series conductor loss and inductance.
Dielectric loss results in frequency-dependent capacitance and loss tangent. If C(fo) capacitance and Df(fo) loss tangent are known at a given fo frequency, C(f) and Df(f) can be calculated from the wide-band Debye model as:
The Multiple-C worksheet assumes frequency-independent capacitance, inductance and resistance for all four banks of capacitors.
The complex impedance of the series-equivalent capacitor model:
The absolute value of the impedance:
The admittance of capacitor with the components of series equivalent (R, L, C)
The impedance magnitude of parallel-connected capacitors is the inverse of parallel admittance.
The admittance of N parallel-connected capacitors is the sum of individual Yi admittances:

## Copyright
This toolset is copyright, Istvan Novak. All rights reserved. You are hereby granted a limited right to run, copy, and reproduce the toolset for your personal, non-commercial purposes only. By using the file(s), you acknowledge not to run, show or disseminate in any way the toolset in full or in part at public or commercial presentations without the express written consent of the author.