## Input_data
Self and transfer impedances of lossless parallel conductive plates with one capacitor
|  | Parallel-plate |  | Capacitor | C [F] | test |  | Simulation
|  | input data: |  |  | 1e-05 | point |  | parameters:
| #X_cells | unit [in m] | plane sep | x1_node | R [ohm] | x2_node | F_min | m_max | Frequency | Fr_mmax
| 10 | 0.0254 | 0.03 | 6 | 0.001 | 11 | 1000000 | 10 | 10000000 | 10896037890.1049
| #Y_cells | cell-size | eps. rel. | y1_node | L [H] | y2_node | F_max | n_max | F_steps | Fr_nmax
| 10 | 1 | 4.7 | 6 | 1e-10 | 11 | 10000000 | 10 | 50 | 10896037890.1049
C_plane [F]
3.5217e-09
|  |  | L_plane [H] | Z_plane
|  |  | 9.5753e-10 | 0.52143
|  |  | R_plane | RED DOT
| incr |  | 0.003 | 10000000
| 1.0235 |  |  | 0.52143
n | Frequency | Zcmag | Zplane-mag
1 | 1000000 | 0.01532 | 45.1865 | 0.52143
2 | 1023531.0219 | 0.01494 | 44.1474 | 0.52143
3 | 1047615.7528 | 0.014568 | 43.1321 | 0.52143
4 | 1072267.222 | 0.014204 | 42.1402 | 0.52143
5 | 1097498.7655 | 0.013848 | 41.1711 | 0.52143
6 | 1123324.033 | 0.013499 | 40.2243 | 0.52143
7 | 1149756.9954 | 0.013158 | 39.2992 | 0.52143
8 | 1176811.9524 | 0.012824 | 38.3954 | 0.52143
9 | 1204503.5403 | 0.012497 | 37.5124 | 0.52143
10 | 1232846.7394 | 0.012176 | 36.6496 | 0.52143
11 | 1261856.8831 | 0.011862 | 35.8067 | 0.52143 |  | 0.019576 | 0.019573 | 0.01962 | 0.019788 | 0.020296 | 0.021491 | 0.022345 | 0.023696 | 0.024987 | 0.026014 | 0.027109
12 | 1291549.665 | 0.011555 | 34.9832 | 0.52143 |  | 0.019573 | 0.019564 | 0.019547 | 0.01966 | 0.019994 | 0.020485 | 0.022147 | 0.02375 | 0.025201 | 0.026089 | 0.02568
13 | 1321941.1485 | 0.011253 | 34.1785 | 0.52143 |  | 0.01962 | 0.019547 | 0.019388 | 0.01922 | 0.019394 | 0.020527 | 0.021853 | 0.023915 | 0.025847 | 0.02728 | 0.028509
14 | 1353047.7746 | 0.010958 | 33.3924 | 0.52143 |  | 0.019788 | 0.01966 | 0.01922 | 0.018561 | 0.017918 | 0.018187 | 0.020926 | 0.024295 | 0.027165 | 0.028911 | 0.028785
15 | 1384886.3714 | 0.010669 | 32.6243 | 0.52143 |  | 0.020296 | 0.019994 | 0.019394 | 0.017918 | 0.015479 | 0.014136 | 0.019302 | 0.025253 | 0.029563 | 0.032153 | 0.033847
16 | 1417474.1629 | 0.010386 | 31.8739 | 0.52143 |  | 0.021491 | 0.020485 | 0.020527 | 0.018187 | 0.014136 | 0.0048283 | 0.019104 | 0.02776 | 0.033947 | 0.036378 | 0.037593
17 | 1450828.7785 | 0.010108 | 31.1407 | 0.52143 |  | 0.022345 | 0.022147 | 0.021853 | 0.020926 | 0.019302 | 0.019104 | 0.025764 | 0.033524 | 0.039738 | 0.043858 | 0.046086
18 | 1484968.2623 | 0.0098357 | 30.4244 | 0.52143 |  | 0.023696 | 0.02375 | 0.023915 | 0.024295 | 0.025253 | 0.02776 | 0.033524 | 0.040685 | 0.047841 | 0.053413 | 0.055076
19 | 1519911.083 | 0.0095687 | 29.7245 | 0.52143 |  | 0.024987 | 0.025201 | 0.025847 | 0.027165 | 0.029563 | 0.033947 | 0.039738 | 0.047841 | 0.057348 | 0.06659 | 0.071205
20 | 1555676.1439 | 0.009307 | 29.0407 | 0.52143 |  | 0.026014 | 0.026089 | 0.02728 | 0.028911 | 0.032153 | 0.036378 | 0.043858 | 0.053413 | 0.06659 | 0.084572 | 0.09836
21 | 1592282.7933 | 0.0090503 | 28.3726 | 0.52143 |  | 0.027109 | 0.02568 | 0.028509 | 0.028785 | 0.033847 | 0.037593 | 0.046086 | 0.055076 | 0.071205 | 0.09836 | 0.14299
22 | 1629750.8346 | 0.0087986 | 27.7199 | 0.52143
23 | 1668100.5372 | 0.0085517 | 27.0822 | 0.52143
24 | 1707352.6475 | 0.0083094 | 26.4591 | 0.52143
25 | 1747528.4 | 0.0080716 | 25.8503 | 0.52143
26 | 1788649.5291 | 0.0078383 | 25.2555 | 0.52143
27 | 1830738.2803 | 0.0076092 | 24.6744 | 0.52143
28 | 1873817.4229 | 0.0073843 | 24.1066 | 0.52143
29 | 1917910.2617 | 0.0071634 | 23.5519 | 0.52143
30 | 1963040.65 | 0.0069465 | 23.0099 | 0.52143
31 | 2009233.0026 | 0.0067334 | 22.4803 | 0.52143 |  | 0.14299 | 0.10717 | 0.094174 | 0.087112 | 0.083114 | 0.082616 | 0.083114 | 0.087112 | 0.094174 | 0.10717 | 0.14299
32 | 2056512.3083 | 0.006524 | 21.9629 | 0.52143 |  | 0.10717 | 0.085688 | 0.074858 | 0.067927 | 0.063891 | 0.061719 | 0.063891 | 0.067927 | 0.074858 | 0.085688 | 0.10717
33 | 2104904.1445 | 0.0063182 | 21.4574 | 0.52143 |  | 0.094174 | 0.074858 | 0.06552 | 0.059004 | 0.054575 | 0.053711 | 0.054575 | 0.059004 | 0.06552 | 0.074858 | 0.094174
34 | 2154434.69 | 0.006116 | 20.9635 | 0.52143 |  | 0.087112 | 0.067927 | 0.059004 | 0.051662 | 0.045756 | 0.042551 | 0.045756 | 0.051662 | 0.059004 | 0.067927 | 0.087112
35 | 2205130.7399 | 0.0059171 | 20.481 | 0.52143 |  | 0.083114 | 0.063891 | 0.054575 | 0.045756 | 0.035682 | 0.028788 | 0.035682 | 0.045756 | 0.054575 | 0.063891 | 0.083114
36 | 2257019.7196 | 0.0057215 | 20.0095 | 0.52143 |  | 0.082616 | 0.061719 | 0.053711 | 0.042551 | 0.028788 | 0.004802 | 0.028788 | 0.042551 | 0.053711 | 0.061719 | 0.082616
37 | 2310129.7001 | 0.0055291 | 19.5489 | 0.52143 |  | 0.083114 | 0.063891 | 0.054575 | 0.045756 | 0.035682 | 0.028788 | 0.035682 | 0.045756 | 0.054575 | 0.063891 | 0.083114
38 | 2364489.4126 | 0.0053399 | 19.0988 | 0.52143 |  | 0.087112 | 0.067927 | 0.059004 | 0.051662 | 0.045756 | 0.042551 | 0.045756 | 0.051662 | 0.059004 | 0.067927 | 0.087112
39 | 2420128.2648 | 0.0051536 | 18.659 | 0.52143 |  | 0.094174 | 0.074858 | 0.06552 | 0.059004 | 0.054575 | 0.053711 | 0.054575 | 0.059004 | 0.06552 | 0.074858 | 0.094174
40 | 2477076.356 | 0.0049704 | 18.2294 | 0.52143 |  | 0.10717 | 0.085688 | 0.074858 | 0.067927 | 0.063891 | 0.061719 | 0.063891 | 0.067927 | 0.074858 | 0.085688 | 0.10717
41 | 2535364.494 | 0.0047899 | 17.8096 | 0.52143 |  | 0.14299 | 0.10717 | 0.094174 | 0.087112 | 0.083114 | 0.082616 | 0.083114 | 0.087112 | 0.094174 | 0.10717 | 0.14299
42 | 2595024.2114 | 0.0046123 | 17.3995 | 0.52143
43 | 2656087.7829 | 0.0044374 | 16.9987 | 0.52143
44 | 2718588.2427 | 0.0042651 | 16.6072 | 0.52143
45 | 2782559.4022 | 0.0040954 | 16.2246 | 0.52143
46 | 2848035.8684 | 0.0039282 | 15.8508 | 0.52143
47 | 2915053.0628 | 0.0037635 | 15.4856 | 0.52143
48 | 2983647.2403 | 0.0036012 | 15.1288 | 0.52143
49 | 3053855.5088 | 0.0034413 | 14.7801 | 0.52143
50 | 3125715.8497 | 0.0032838 | 14.4395 | 0.52143
51 | 3199267.1378 | 0.0031287 | 14.1066 | 0.52143
52 | 3274549.1629 | 0.0029759 | 13.7814 | 0.52143
53 | 3351602.6509 | 0.0028256 | 13.4637 | 0.52143
54 | 3430469.2863 | 0.0026778 | 13.1532 | 0.52143
55 | 3511191.7342 | 0.0025324 | 12.8499 | 0.52143
56 | 3593813.6638 | 0.0023898 | 12.5535 | 0.52143
57 | 3678379.7718 | 0.00225 | 12.2639 | 0.52143
58 | 3764935.8068 | 0.0021133 | 11.9809 | 0.52143
59 | 3853528.5937 | 0.00198 | 11.7044 | 0.52143
60 | 3944206.0594 | 0.0018504 | 11.4342 | 0.52143
61 | 4037017.2586 | 0.0017252 | 11.1702 | 0.52143
62 | 4132012.4001 | 0.0016051 | 10.9123 | 0.52143
63 | 4229242.8744 | 0.001491 | 10.6603 | 0.52143
64 | 4328761.2811 | 0.001384 | 10.414 | 0.52143
65 | 4430621.4576 | 0.0012858 | 10.1734 | 0.52143
66 | 4534878.5081 | 0.0011983 | 9.9383 | 0.52143
67 | 4641588.8336 | 0.0011237 | 9.7085 | 0.52143
68 | 4750810.1621 | 0.0010645 | 9.484 | 0.52143
69 | 4862601.5801 | 0.0010234 | 9.2646 | 0.52143
70 | 4977023.5643 | 0.0010025 | 9.0503 | 0.52143
71 | 5094138.0148 | 0.0010029 | 8.8408 | 0.52143
72 | 5214008.288 | 0.0010247 | 8.6362 | 0.52143
73 | 5336699.2312 | 0.0010666 | 8.4361 | 0.52143
74 | 5462277.2177 | 0.0011264 | 8.2407 | 0.52143
75 | 5590810.1825 | 0.0012015 | 8.0497 | 0.52143
76 | 5722367.6594 | 0.0012895 | 7.8631 | 0.52143
77 | 5857020.8181 | 0.0013881 | 7.6807 | 0.52143
78 | 5994842.5032 | 0.0014954 | 7.5025 | 0.52143
79 | 6135907.2734 | 0.0016098 | 7.3283 | 0.52143
80 | 6280291.4418 | 0.0017301 | 7.1581 | 0.52143
81 | 6428073.1173 | 0.0018555 | 6.9918 | 0.52143
82 | 6579332.2466 | 0.0019852 | 6.8293 | 0.52143
83 | 6734150.6578 | 0.0021186 | 6.6704 | 0.52143
84 | 6892612.1043 | 0.0022555 | 6.5152 | 0.52143
85 | 7054802.3107 | 0.0023954 | 6.3635 | 0.52143
86 | 7220809.0184 | 0.0025381 | 6.2152 | 0.52143
87 | 7390722.0335 | 0.0026836 | 6.0703 | 0.52143
88 | 7564633.2755 | 0.0028315 | 5.9287 | 0.52143
89 | 7742636.8268 | 0.002982 | 5.7903 | 0.52143
90 | 7924828.9835 | 0.0031348 | 5.655 | 0.52143
91 | 8111308.3079 | 0.00329 | 5.5227 | 0.52143
92 | 8302175.6813 | 0.0034476 | 5.3935 | 0.52143
93 | 8497534.3591 | 0.0036076 | 5.2672 | 0.52143
94 | 8697490.0262 | 0.0037699 | 5.1437 | 0.52143
95 | 8902150.8545 | 0.0039348 | 5.023 | 0.52143
96 | 9111627.5612 | 0.004102 | 4.9051 | 0.52143
97 | 9326033.4688 | 0.0042718 | 4.7897 | 0.52143
98 | 9545484.5666 | 0.0044442 | 4.677 | 0.52143
99 | 9770099.573 | 0.0046193 | 4.5668 | 0.52143
100 | 10000000 | 0.004797 | 4.4591 | 0.52143
Sweep frequency

## Info
File: Caprange_sweep_v05-ExcelWin2016.xlsm For updates and with comments contact:
Application information and hints:
1., Enter your data in the top grey highlighted area of worksheet. Select any of the red parameters and enter your data in the units shown. Be careful with n_max and m_max: large numbers may result in slow sweep. Small limits, however, may be in conflict with the requested upper frequency range of simulation. The speed of sweep can also be adjusted by lowering the number of sweep steps (Fsteps input field).
2., Blue numbers are calculated output data. Do not overwrite them unless you understand its consequences in the spreadsheet.
3., Graph updates can be called up and run either from the Tools/Macro drop-down Excel menu or by clicking on the "Sweep frequency" button.
4., Please note that there is only a minimal error checking of your entered input data.
5., For explanatory information, see the worksheet "Reference". For suggested input data to look at, use the Workgroup Scenario items.
6., If Automatic Recalculation is selected in the Tools/Options menu, numerical and graphical outputs are automatically updated after each new entry.
7., On slower computers, deselect Automatic Recalculation, and use Calc. Now (F9).
8., This file uses dot (.) as separator between the integer and fractional parts of numbers. Preferences in your Microsoft Excel installation must be set accordingly.
9., The calculation part of the worksheets can be viewed and changed if necessary below the input/output areas. To navigate among cells, you can switch back on the Row and Column Headers and Scroll bars in the Advanced Options >> Display menu.
10., This worksheet has been tested on Windows 10 with 64-bit Excel 2016.

## Reference
Perspective view of planes:
Top view of planes with location of connection points:
Expressions used:
Reference:
K. R. Carver, J. W. Mink, "Microstrip antenna technology," IEEE Transactions on Antennas and Propagation, AP-29, 1981, pp. 2-24.
Notes:
Plane size and location coordinates are discretized. Coordinate = (node - 1) * cell_size
With #X_cells and #Y_cells, the nodes are numbered 1 through (#X_cells+1) in the x direction, and 1 through (#Y_cells+1) in the y direction.
On the impedance-surface charts, the lower front corner corresponds to x=0, y=0 (x_node=1, y_node=1).
Left axis of surface charts is x direction, right axis is y direction.
Example:
A test point at x=1.5" y=3" on a plane of size X=10" Y=8" can be simulated with one inch unit, 0.5" cell size, so that you enter
unit=0.0254, cell_size= 0.5, #X_cells=20, #Y_cells=16, x1_node=4, y1_node=7
The Fr_mmax and Fr_nmax fields show the frequencies of highest modal resonance peaks included in the double modal summation.
The F_max upper limit of frequency sweep should be less than min{Fr_mmax, Fr_nmax}
Large m_max and n_max limits result in long run times. Use the lowest summation limits that still cover the required frequency range.
The upper right-hand chart shows the impedance magnitude of the capacitor (blue trace), approximate impedance magnitude of the plane
(green trace), and the equivalent characteristic impedance of the planes as a red trace (sqrt(L_plane/C_plane) with a large red dot as
the progress indicator.
The plane impedance is approximated from the static plane capacitance, L_plane=mu_o*plane_sep average plane inductance, and an
assumed 3 milliohms plane resistance. This approximation uses a simple C-R-L model, no cavity resonances are shown.
x
y
X_dim
Y_dim
P
x1
, P
y1
x
1
y
1
x
y
X_dim
Y_dim
Test point
P
x1
, P
y1
x
1
y
1

## Copyright
This toolset is copyright, Istvan Novak, 2004 - 2019. All rights reserved. You are hereby granted a limited right to run, copy, and reproduce the toolset for your personal, non-commercial purposes only. By using the file(s), you acknowledge not to run, show or disseminate in any way the toolset in full or in part at public or commercial presentations without the express written consent of the author.