## Input_data
Self and transfer impedances of lossless parallel conductive plates with one capacitor
|  | Parallel-plate |  | Capacitor | C [F] | test |  | Simulation
|  | input data: |  |  | 0.0001 | point |  | parameters:
| #X_cells | unit [in m] | plane sep | x1_node | R [ohm] | x2_node | F_min | m_max | Frequency | Fr_mmax
| 20 | 0.0254 | 0.001 | 1 | 0.001 | 1 | 1000000 | 10 | 100000000 | 5448018945.0525
| #Y_cells | cell-size | eps. rel. | y1_node | L [H] | y2_node | F_max | n_max | F_steps | Fr_nmax
| 20 | 1 | 4.7 | 1 | 1e-10 | 1 | 100000000 | 10 | 50 | 5448018945.0525
C_plane [F]
4.2261e-07
|  |  | L_plane [H] | Z_plane
|  |  | 3.1918e-11 | 0.0086906
|  |  | R_plane | RED DOT
| incr |  | 0.003 | 100000000
| 1.0476 |  |  | 0.0086906
n | Frequency | Zcmag | Zplane-mag
1 | 1000000 | 0.0013885 | 0.37642 | 0.0086906
2 | 1047615.7528 | 0.0013196 | 0.35929 | 0.0086906
3 | 1097498.7655 | 0.0012564 | 0.34294 | 0.0086906
4 | 1149756.9954 | 0.0011992 | 0.32733 | 0.0086906
5 | 1204503.5403 | 0.0011483 | 0.31244 | 0.0086906
6 | 1261856.8831 | 0.0011043 | 0.29821 | 0.0086906
7 | 1321941.1485 | 0.0010674 | 0.28464 | 0.0086906
8 | 1384886.3714 | 0.0010382 | 0.27168 | 0.0086906
9 | 1450828.7785 | 0.001017 | 0.25931 | 0.0086906
10 | 1519911.083 | 0.0010042 | 0.24749 | 0.0086906
11 | 1592282.7933 | 0.001 | 0.23622 | 0.0086906
12 | 1668100.5372 | 0.0010044 | 0.22545 | 0.0086906
13 | 1747528.4 | 0.0010174 | 0.21518 | 0.0086906
14 | 1830738.2803 | 0.0010387 | 0.20537 | 0.0086906
15 | 1917910.2617 | 0.0010681 | 0.196 | 0.0086906
16 | 2009233.0026 | 0.0011051 | 0.18706 | 0.0086906
17 | 2104904.1445 | 0.0011493 | 0.17852 | 0.0086906
18 | 2205130.7399 | 0.0012002 | 0.17037 | 0.0086906
19 | 2310129.7001 | 0.0012576 | 0.16259 | 0.0086906
20 | 2420128.2648 | 0.0013209 | 0.15516 | 0.0086906
21 | 2535364.494 | 0.0013899 | 0.14806 | 0.0086906 |  | 0.026283 | 0.023292 | 0.017305 | 0.013097 | 0.011336 | 0.0096392 | 0.0072677 | 0.0054695 | 0.0044596 | 0.0031987 | 0.0016019 | 0.0004992 | 0.00016362 | 0.0011 | 0.0021621 | 0.0027275 | 0.0030173 | 0.0035727 | 0.0041006 | 0.0041233 | 0.0039929
22 | 2656087.7829 | 0.0014643 | 0.14129 | 0.0086906 |  | 0.023292 | 0.021049 | 0.016437 | 0.012895 | 0.011038 | 0.0093026 | 0.0071667 | 0.0054552 | 0.0043163 | 0.0030489 | 0.0015887 | 0.00049288 | 0.00027185 | 0.001185 | 0.0021483 | 0.002742 | 0.0031125 | 0.0036233 | 0.0040774 | 0.0041523 | 0.0040845
23 | 2782559.4022 | 0.001544 | 0.13482 | 0.0086906 |  | 0.017305 | 0.016437 | 0.014385 | 0.012163 | 0.010247 | 0.0085077 | 0.0068268 | 0.0052997 | 0.0039571 | 0.0026935 | 0.0014848 | 0.00041123 | 0.00052446 | 0.0013913 | 0.002177 | 0.0028162 | 0.0033252 | 0.003756 | 0.0040789 | 0.0042446 | 0.0042862
24 | 2915053.0628 | 0.0016287 | 0.12864 | 0.0086906 |  | 0.013097 | 0.012895 | 0.012163 | 0.010824 | 0.009171 | 0.0076071 | 0.0062141 | 0.004847 | 0.0034956 | 0.002279 | 0.0011991 | 0.00016422 | 0.00081132 | 0.0016441 | 0.0023499 | 0.0029937 | 0.0035449 | 0.00394 | 0.0042101 | 0.0044062 | 0.0044872
25 | 3053855.5088 | 0.0017185 | 0.12275 | 0.0086906 |  | 0.011336 | 0.011038 | 0.010247 | 0.009171 | 0.0079622 | 0.0066856 | 0.0053936 | 0.0041424 | 0.0029538 | 0.0018206 | 0.00075066 | 0.00023362 | 0.0011272 | 0.0019376 | 0.0026564 | 0.0032672 | 0.0037701 | 0.0041713 | 0.0044625 | 0.0046326 | 0.0046869
26 | 3199267.1378 | 0.0018133 | 0.11711 | 0.0086906 |  | 0.0096392 | 0.0093026 | 0.0085077 | 0.0076071 | 0.0066856 | 0.005637 | 0.0044793 | 0.0033524 | 0.0022963 | 0.0012511 | 0.00022703 | 0.00070167 | 0.0015316 | 0.002309 | 0.003015 | 0.0035968 | 0.0040669 | 0.0044619 | 0.0047563 | 0.0049114 | 0.0049528
27 | 3351602.6509 | 0.0019132 | 0.11173 | 0.0086906 |  | 0.0072677 | 0.0071667 | 0.0068268 | 0.0062141 | 0.0053936 | 0.0044793 | 0.0035272 | 0.0025401 | 0.001541 | 0.00057585 | 0.00033875 | 0.0012099 | 0.0020247 | 0.0027563 | 0.0034009 | 0.0039664 | 0.0044413 | 0.0048076 | 0.005069 | 0.005234 | 0.0052926
28 | 3511191.7342 | 0.0020181 | 0.1066 | 0.0086906 |  | 0.0054695 | 0.0054552 | 0.0052997 | 0.004847 | 0.0041424 | 0.0033524 | 0.0025401 | 0.0016681 | 0.00075277 | 0.00013171 | 0.00096581 | 0.0017779 | 0.0025518 | 0.0032403 | 0.0038428 | 0.0043831 | 0.0048428 | 0.005189 | 0.0054327 | 0.0055952 | 0.0056567
29 | 3678379.7718 | 0.0021281 | 0.10169 | 0.0086906 |  | 0.0044596 | 0.0043163 | 0.0039571 | 0.0034956 | 0.0029538 | 0.0022963 | 0.001541 | 0.00075277 | 3.9414e-05 | 0.00084277 | 0.0016403 | 0.0023937 | 0.0030922 | 0.0037436 | 0.004334 | 0.004838 | 0.0052552 | 0.0055945 | 0.0058435 | 0.0059861 | 0.0060301
30 | 3853528.5937 | 0.0022434 | 0.097003 | 0.0086906 |  | 0.0031987 | 0.0030489 | 0.0026935 | 0.002279 | 0.0018206 | 0.0012511 | 0.00057585 | 0.00013171 | 0.00084277 | 0.0015757 | 0.0023147 | 0.0030134 | 0.0036611 | 0.0042724 | 0.0048313 | 0.0053061 | 0.0056981 | 0.0060214 | 0.0062604 | 0.0063941 | 0.0064338
31 | 4037017.2586 | 0.0023642 | 0.092527 | 0.0086906 |  | 0.0016019 | 0.0015887 | 0.0014848 | 0.0011991 | 0.00075066 | 0.00022703 | 0.00033875 | 0.00096581 | 0.0016403 | 0.0023147 | 0.0029717 | 0.0036203 | 0.0042452 | 0.004814 | 0.0053209 | 0.0057749 | 0.0061615 | 0.0064592 | 0.0066717 | 0.006809 | 0.0068589
32 | 4229242.8744 | 0.0024906 | 0.088251 | 0.0086906 |  | 0.0004992 | 0.00049288 | 0.00041123 | 0.00016422 | 0.00023362 | 0.00070167 | 0.0012099 | 0.0017779 | 0.0023937 | 0.0030134 | 0.0036203 | 0.0042229 | 0.0048062 | 0.0053392 | 0.0058158 | 0.0062437 | 0.006609 | 0.0068909 | 0.0070922 | 0.0072225 | 0.0072698
33 | 4430621.4576 | 0.0026227 | 0.084165 | 0.0086906 |  | 0.00016362 | 0.00027185 | 0.00052446 | 0.00081132 | 0.0011272 | 0.0015316 | 0.0020247 | 0.0025518 | 0.0030922 | 0.0036611 | 0.0042452 | 0.0048062 | 0.0053338 | 0.0058374 | 0.006302 | 0.0067006 | 0.0070322 | 0.0073065 | 0.0075097 | 0.0076243 | 0.0076587
34 | 4641588.8336 | 0.002761 | 0.080262 | 0.0086906 |  | 0.0011 | 0.001185 | 0.0013913 | 0.0016441 | 0.0019376 | 0.002309 | 0.0027563 | 0.0032403 | 0.0037436 | 0.0042724 | 0.004814 | 0.0053392 | 0.0058374 | 0.0063113 | 0.0067477 | 0.0071257 | 0.0074423 | 0.0077016 | 0.0078928 | 0.0080032 | 0.0080376
35 | 4862601.5801 | 0.0029055 | 0.076533 | 0.0086906 |  | 0.0021621 | 0.0021483 | 0.002177 | 0.0023499 | 0.0026564 | 0.003015 | 0.0034009 | 0.0038428 | 0.004334 | 0.0048313 | 0.0053209 | 0.0058158 | 0.006302 | 0.0067477 | 0.0071476 | 0.0075116 | 0.0078251 | 0.0080658 | 0.0082374 | 0.0083507 | 0.0083928
36 | 5094138.0148 | 0.0030565 | 0.072969 | 0.0086906 |  | 0.0027275 | 0.002742 | 0.0028162 | 0.0029937 | 0.0032672 | 0.0035968 | 0.0039664 | 0.0043831 | 0.004838 | 0.0053061 | 0.0057749 | 0.0062437 | 0.0067006 | 0.0071257 | 0.0075116 | 0.0078577 | 0.0081537 | 0.0083861 | 0.008554 | 0.0086601 | 0.0086975
37 | 5336699.2312 | 0.0032144 | 0.069563 | 0.0086906 |  | 0.0030173 | 0.0031125 | 0.0033252 | 0.0035449 | 0.0037701 | 0.0040669 | 0.0044413 | 0.0048428 | 0.0052552 | 0.0056981 | 0.0061615 | 0.006609 | 0.0070322 | 0.0074423 | 0.0078251 | 0.0081537 | 0.0084277 | 0.0086572 | 0.0088285 | 0.0089238 | 0.0089517
38 | 5590810.1825 | 0.0033795 | 0.066308 | 0.0086906 |  | 0.0035727 | 0.0036233 | 0.003756 | 0.00394 | 0.0041713 | 0.0044619 | 0.0048076 | 0.005189 | 0.0055945 | 0.0060214 | 0.0064592 | 0.0068909 | 0.0073065 | 0.0077016 | 0.0080658 | 0.0083861 | 0.0086572 | 0.008877 | 0.0090384 | 0.0091345 | 0.0091657
39 | 5857020.8181 | 0.003552 | 0.063196 | 0.0086906 |  | 0.0041006 | 0.0040774 | 0.0040789 | 0.0042101 | 0.0044625 | 0.0047563 | 0.005069 | 0.0054327 | 0.0058435 | 0.0062604 | 0.0066717 | 0.0070922 | 0.0075097 | 0.0078928 | 0.0082374 | 0.008554 | 0.0088285 | 0.0090384 | 0.009188 | 0.0092881 | 0.0093258
40 | 6135907.2734 | 0.0037324 | 0.060221 | 0.0086906 |  | 0.0041233 | 0.0041523 | 0.0042446 | 0.0044062 | 0.0046326 | 0.0049114 | 0.005234 | 0.0055952 | 0.0059861 | 0.0063941 | 0.006809 | 0.0072225 | 0.0076243 | 0.0080032 | 0.0083507 | 0.0086601 | 0.0089238 | 0.0091345 | 0.0092881 | 0.0093824 | 0.0094144
41 | 6428073.1173 | 0.0039209 | 0.057377 | 0.0086906 |  | 0.0039929 | 0.0040845 | 0.0042862 | 0.0044872 | 0.0046869 | 0.0049528 | 0.0052926 | 0.0056567 | 0.0060301 | 0.0064338 | 0.0068589 | 0.0072698 | 0.0076587 | 0.0080376 | 0.0083928 | 0.0086975 | 0.0089517 | 0.0091657 | 0.0093258 | 0.0094144 | 0.00944
42 | 6734150.6578 | 0.0041181 | 0.054656 | 0.0086906
43 | 7054802.3107 | 0.0043243 | 0.052054 | 0.0086906
44 | 7390722.0335 | 0.0045399 | 0.049565 | 0.0086906
45 | 7742636.8268 | 0.0047654 | 0.047183 | 0.0086906
46 | 8111308.3079 | 0.0050013 | 0.044903 | 0.0086906
47 | 8497534.3591 | 0.005248 | 0.042721 | 0.0086906
48 | 8902150.8545 | 0.0055062 | 0.04063 | 0.0086906
49 | 9326033.4688 | 0.0057763 | 0.038628 | 0.0086906
50 | 9770099.573 | 0.0060589 | 0.03671 | 0.0086906
51 | 10235310.219 | 0.0063547 | 0.034871 | 0.0086906 |  | 0.026283 | 0.022624 | 0.024143 | 0.024146 | 0.02291 | 0.021428 | 0.021007 | 0.019916 | 0.019455 | 0.018788 | 0.019091 | 0.019061 | 0.019999 | 0.020701 | 0.022325 | 0.023767 | 0.026177 | 0.028491 | 0.031878 | 0.037004 | 0.04475
52 | 10722672.2201 | 0.0066643 | 0.033108 | 0.0086906 |  | 0.022624 | 0.020231 | 0.020618 | 0.020242 | 0.019018 | 0.017693 | 0.017033 | 0.016055 | 0.015499 | 0.014964 | 0.015107 | 0.015212 | 0.016006 | 0.016831 | 0.018312 | 0.019855 | 0.022087 | 0.024433 | 0.027556 | 0.031883 | 0.037012
53 | 11233240.3298 | 0.0069883 | 0.031417 | 0.0086906 |  | 0.024143 | 0.020618 | 0.018801 | 0.017562 | 0.016482 | 0.015199 | 0.014339 | 0.013329 | 0.012823 | 0.01229 | 0.012378 | 0.012484 | 0.013244 | 0.014045 | 0.015484 | 0.016963 | 0.019053 | 0.021225 | 0.024008 | 0.027518 | 0.031835
54 | 11768119.5244 | 0.0073274 | 0.029793 | 0.0086906 |  | 0.024146 | 0.020242 | 0.017562 | 0.015854 | 0.014698 | 0.01338 | 0.012423 | 0.011386 | 0.01088 | 0.010337 | 0.01039 | 0.010478 | 0.011197 | 0.011955 | 0.013329 | 0.014718 | 0.016655 | 0.018635 | 0.021126 | 0.024261 | 0.028289
55 | 12328467.3944 | 0.0076825 | 0.028235 | 0.0086906 |  | 0.02291 | 0.019018 | 0.016482 | 0.014698 | 0.013378 | 0.011974 | 0.011018 | 0.0099517 | 0.009419 | 0.0088486 | 0.00889 | 0.0089378 | 0.009623 | 0.010319 | 0.011621 | 0.012905 | 0.014724 | 0.016523 | 0.01881 | 0.021765 | 0.025825
56 | 12915496.6501 | 0.0080541 | 0.026738 | 0.0086906 |  | 0.021428 | 0.017693 | 0.015199 | 0.01338 | 0.011974 | 0.010527 | 0.0095411 | 0.0084613 | 0.0078957 | 0.0073123 | 0.0073195 | 0.0073416 | 0.0079758 | 0.008623 | 0.0098414 | 0.011042 | 0.012744 | 0.014418 | 0.016561 | 0.019401 | 0.023299
57 | 13530477.7458 | 0.0084433 | 0.025299 | 0.0086906 |  | 0.021007 | 0.017033 | 0.014339 | 0.012423 | 0.011018 | 0.0095411 | 0.008523 | 0.0074118 | 0.006842 | 0.006227 | 0.0062152 | 0.0061961 | 0.0067948 | 0.0073805 | 0.008547 | 0.0096596 | 0.011274 | 0.012847 | 0.014911 | 0.017689 | 0.021686
58 | 14174741.6293 | 0.0088506 | 0.023915 | 0.0086906 |  | 0.019916 | 0.016055 | 0.013329 | 0.011386 | 0.0099517 | 0.0084613 | 0.0074118 | 0.0062899 | 0.0056917 | 0.0050639 | 0.0050184 | 0.0049779 | 0.0055291 | 0.0060787 | 0.0071843 | 0.0082432 | 0.0097795 | 0.011292 | 0.01329 | 0.016013 | 0.019859
59 | 14849682.6225 | 0.0092772 | 0.022583 | 0.0086906 |  | 0.019455 | 0.015499 | 0.012823 | 0.01088 | 0.009419 | 0.0078957 | 0.006842 | 0.0056917 | 0.0050807 | 0.0044234 | 0.0043625 | 0.004286 | 0.0048191 | 0.0053237 | 0.006393 | 0.0073995 | 0.0089021 | 0.010358 | 0.012317 | 0.015028 | 0.019004
60 | 15556761.4393 | 0.0097239 | 0.021301 | 0.0086906 |  | 0.018788 | 0.014964 | 0.01229 | 0.010337 | 0.0088486 | 0.0073123 | 0.006227 | 0.0050639 | 0.0044234 | 0.0037547 | 0.0036631 | 0.0035742 | 0.004076 | 0.0045649 | 0.0055974 | 0.0065847 | 0.0080508 | 0.009487 | 0.011416 | 0.0141 | 0.017935
61 | 16297508.3462 | 0.010192 | 0.020065 | 0.0086906 |  | 0.019091 | 0.015107 | 0.012378 | 0.01039 | 0.00889 | 0.0073195 | 0.0062152 | 0.0050184 | 0.0043625 | 0.0036631 | 0.0035653 | 0.0034511 | 0.003943 | 0.0044098 | 0.0054436 | 0.0064084 | 0.0078666 | 0.0092876 | 0.01122 | 0.013907 | 0.017873
62 | 17073526.4747 | 0.010681 | 0.018874 | 0.0086906 |  | 0.019061 | 0.015212 | 0.012484 | 0.010478 | 0.0089378 | 0.0073416 | 0.0061961 | 0.0049779 | 0.004286 | 0.0035742 | 0.0034511 | 0.0033347 | 0.0038107 | 0.0042844 | 0.0053106 | 0.0062884 | 0.007744 | 0.0091798 | 0.011112 | 0.013791 | 0.017622
63 | 17886495.2906 | 0.011194 | 0.017724 | 0.0086906 |  | 0.019999 | 0.016006 | 0.013244 | 0.011197 | 0.009623 | 0.0079758 | 0.0067948 | 0.0055291 | 0.0048191 | 0.004076 | 0.003943 | 0.0038107 | 0.0043022 | 0.0047748 | 0.0058202 | 0.0068114 | 0.0083046 | 0.0097537 | 0.011709 | 0.014418 | 0.018394
64 | 18738174.2286 | 0.011731 | 0.016614 | 0.0086906 |  | 0.020701 | 0.016831 | 0.014045 | 0.011955 | 0.010319 | 0.008623 | 0.0073805 | 0.0060787 | 0.0053237 | 0.0045649 | 0.0044098 | 0.0042844 | 0.0047748 | 0.0052761 | 0.0063425 | 0.0073794 | 0.0089056 | 0.010406 | 0.012393 | 0.015117 | 0.018967
65 | 19630406.5004 | 0.012294 | 0.01554 | 0.0086906 |  | 0.022325 | 0.018312 | 0.015484 | 0.013329 | 0.011621 | 0.0098414 | 0.008547 | 0.0071843 | 0.006393 | 0.0055974 | 0.0054436 | 0.0053106 | 0.0058202 | 0.0063425 | 0.0074655 | 0.0085462 | 0.010138 | 0.011699 | 0.013757 | 0.01653 | 0.020525
66 | 20565123.0835 | 0.012883 | 0.014502 | 0.0086906 |  | 0.023767 | 0.019855 | 0.016963 | 0.014718 | 0.012905 | 0.011042 | 0.0096596 | 0.0082432 | 0.0073995 | 0.0065847 | 0.0064084 | 0.0062884 | 0.0068114 | 0.0073794 | 0.0085462 | 0.0097068 | 0.011378 | 0.013039 | 0.015178 | 0.018009 | 0.0219
67 | 21544346.9003 | 0.0135 | 0.013497 | 0.0086906 |  | 0.026177 | 0.022087 | 0.019053 | 0.016655 | 0.014724 | 0.012744 | 0.011274 | 0.0097795 | 0.0089021 | 0.0080508 | 0.0078666 | 0.007744 | 0.0083046 | 0.0089056 | 0.010138 | 0.011378 | 0.01317 | 0.014948 | 0.017222 | 0.020173 | 0.024234
68 | 22570197.1963 | 0.014146 | 0.012524 | 0.0086906 |  | 0.028491 | 0.024433 | 0.021225 | 0.018635 | 0.016523 | 0.014418 | 0.012847 | 0.011292 | 0.010358 | 0.009487 | 0.0092876 | 0.0091798 | 0.0097537 | 0.010406 | 0.011699 | 0.013039 | 0.014948 | 0.016904 | 0.019375 | 0.022509 | 0.026542
69 | 23644894.1265 | 0.014823 | 0.011581 | 0.0086906 |  | 0.031878 | 0.027556 | 0.024008 | 0.021126 | 0.01881 | 0.016561 | 0.014911 | 0.01329 | 0.012317 | 0.011416 | 0.01122 | 0.011112 | 0.011709 | 0.012393 | 0.013757 | 0.015178 | 0.017222 | 0.019375 | 0.022153 | 0.02565 | 0.029958
70 | 24770763.5599 | 0.015532 | 0.010667 | 0.0086906 |  | 0.037004 | 0.031883 | 0.027518 | 0.024261 | 0.021765 | 0.019401 | 0.017689 | 0.016013 | 0.015028 | 0.0141 | 0.013907 | 0.013791 | 0.014418 | 0.015117 | 0.01653 | 0.018009 | 0.020173 | 0.022509 | 0.02565 | 0.029946 | 0.035044
71 | 25950242.114 | 0.016274 | 0.0097799 | 0.0086906 |  | 0.04475 | 0.037012 | 0.031835 | 0.028289 | 0.025825 | 0.023299 | 0.021686 | 0.019859 | 0.019004 | 0.017935 | 0.017873 | 0.017622 | 0.018394 | 0.018967 | 0.020525 | 0.0219 | 0.024234 | 0.026542 | 0.029958 | 0.035044 | 0.042748
72 | 27185882.4273 | 0.017052 | 0.0089205 | 0.0086906
73 | 28480358.6844 | 0.017867 | 0.0080886 | 0.0086906
74 | 29836472.4028 | 0.01872 | 0.0072851 | 0.0086906
75 | 31257158.4969 | 0.019614 | 0.0065123 | 0.0086906
76 | 32745491.6288 | 0.02055 | 0.0057745 | 0.0086906
77 | 34304692.8631 | 0.021531 | 0.0050792 | 0.0086906
78 | 35938136.638 | 0.022558 | 0.0044392 | 0.0086906
79 | 37649358.0679 | 0.023635 | 0.0038749 | 0.0086906
80 | 39442060.5944 | 0.024762 | 0.0034182 | 0.0086906
81 | 41320124.0012 | 0.025943 | 0.0031121 | 0.0086906
82 | 43287612.8108 | 0.02718 | 0.0030001 | 0.0086906
83 | 45348785.0813 | 0.028476 | 0.0031022 | 0.0086906
84 | 47508101.621 | 0.029833 | 0.0034002 | 0.0086906
85 | 49770235.6433 | 0.031256 | 0.0038508 | 0.0086906
86 | 52140082.88 | 0.032745 | 0.0044108 | 0.0086906
87 | 54622772.1768 | 0.034306 | 0.0050479 | 0.0086906
88 | 57223676.5935 | 0.035941 | 0.0057408 | 0.0086906
89 | 59948425.0319 | 0.037653 | 0.0064769 | 0.0086906
90 | 62802914.4183 | 0.039448 | 0.0072482 | 0.0086906
91 | 65793322.4658 | 0.041327 | 0.0080503 | 0.0086906
92 | 68926121.0435 | 0.043296 | 0.0088809 | 0.0086906
93 | 72208090.1839 | 0.045359 | 0.009739 | 0.0086906
94 | 75646332.7555 | 0.047519 | 0.010624 | 0.0086906
95 | 79248289.8354 | 0.049783 | 0.011537 | 0.0086906
96 | 83021756.8132 | 0.052155 | 0.012479 | 0.0086906
97 | 86974900.2618 | 0.054639 | 0.013451 | 0.0086906
98 | 91116275.6115 | 0.057241 | 0.014454 | 0.0086906
99 | 95454845.6662 | 0.059968 | 0.015491 | 0.0086906
100 | 100000000 | 0.062824 | 0.016562 | 0.0086906
Sweep frequency

## Info
File: Caprange_sweep_v-w03.xls For updates and with comments contact:
Application information and hints:
1., Enter your data in the top grey highlighted area of worksheet. Select any of the red parameters and enter your data in the units shown. Be careful with n_max and m_max: large numbers may result in slow sweep. Small limits, however, may be in conflict with the requested upper frequency range of simulation. The speed of sweep can also be adjusted by lowering the number of sweep steps (Fsteps input field).
2., Blue numbers are calculated output data. Do not overwrite them unless you understand its consequences in the spreadsheet.
3., Graph updates can be called up and run either from the Tools/Macro drop-down Excel menu or by clicking on the "Sweep frequency" button.
4., Please note that there is only a minimal error checking of your entered input data.
5., For explanatory information, see the worksheet "Reference". For suggested input data to look at, use the Workgroup Scenario items.
6., If Automatic Recalculation is selected in the Tools/Options menu, numerical and graphical outputs are automatically updated after each new entry.
7., On slower computers, deselect Automatic Recalculation, and use Calc. Now (F9).
8., This file uses dot (.) as separator between the integer and fractional parts of numbers. Preferences in your Microsoft Excel installation must be set accordingly.
9., The calculation part of the worksheets can be viewed and changed if necessary below the input/output areas. To navigate among cells, you can switch back on the Row and Column Headers and Scroll bars in the Tools/Options menu.

## Reference
Perspective view of planes:
Top view of planes with location of connection points:
Expressions used:
Reference:
K. R. Carver, J. W. Mink, "Microstrip antenna technology," IEEE Transactions on Antennas and Propagation, AP-29, 1981, pp. 2-24.
Notes:
Plane size and location coordinates are discretized. Coordinate = (node - 1) * cell_size
With #X_cells and #Y_cells, the nodes are numbered 1 through (#X_cells+1) in the x direction, and 1 through (#Y_cells+1) in the y direction.
On the impedance-surface charts, the lower front corner corresponds to x=0, y=0 (x_node=1, y_node=1).
Left axis of surface charts is x direction, right axis is y direction.
Example:
A test point at x=1.5" y=3" on a plane of size X=10" Y=8" can be simulated with one inch unit, 0.5" cell size, so that you enter
unit=0.0254, cell_size= 0.5, #X_cells=20, #Y_cells=16, x1_node=4, y1_node=7
The Fr_mmax and Fr_nmax fields show the frequencies of highest modal resonance peaks included in the double modal summation.
The F_max upper limit of frequency sweep should be less than min{Fr_mmax, Fr_nmax}
Large m_max and n_max limits result in long run times. Use the lowest summation limits that still cover the required frequency range.
The upper right-hand chart shows the impedance magnitude of the capacitor (blue trace), approximate impedance magnitude of the plane
(green trace), and the equivalent characteristic impedance of the planes as a red trace (sqrt(L_plane/C_plane) with a large red dot as
the progress indicator.
The plane impedance is approximated from the static plane capacitance, L_plane=mu_o*plane_sep average plane inductance, and an
assumed 3 milliohms plane resistance. This approximation uses a simple C-R-L model, no cavity resonances are shown.
x
y
X_dim
Y_dim
P
x1
, P
y1
x
1
y
1
x
y
X_dim
Y_dim
Test point
P
x1
, P
y1
x
1
y
1